## unit
CEL00182_BK1_127.0.0.1-BTS83-54-8-2-2818580385-CEL00182_BK1-20240726101949.xlsx
device | 54 | 8 | 2
Start time |  | 2024-07-26 10:19:49 |  | End time |  | 2024-07-27 01:00:38
NDA file path
List of unit plans
Time | Current | Voltage | Capacity | Energy | Power | Internal resistance | Temperature | Air pressure
hh:mm:ss | mA | V | Ah | Wh | W | mΩ | ℃ | kPa

## test
Test information
Start step ID |  | 1 | Volt. upper |  | - | P/N |  | CEL00182_BK1
Cycle count |  | 1 | Volt. lower |  | - | Builder |  | NC
Record settings |  | 30s/0V/0mA | Curr. upper |  | - | Remarks |  | C10 charge and discharge
Voltage range |  | 5V | Curr. lower |  | - | - |  | -
Current range |  | +6000/-6000mA(100mA/6000mA) | Start time |  | 2024-07-26 10:19:49 | Barcode
Active material |  | 1000mg | Nominal specific capacity |  | 0.97mAh/g
Step plan
Step Index | Step Name | Step Time(hh:mm:ss.ms) | Voltage(V) | C-rate(C) | Current(mA) | Cut-off voltage (V) | Cut-off C-rate(C) | Cut-off curr.(mA) | Energy(Wh) | -ΔV(V) | Power(W) | Resistance(mΩ) | Capacity(Ah) | Record settings | Aux.CH recording condition | Max Vi(V) | Min Vi(V) | Max Ti(℃) | Min Ti(℃) | Segment record1 | Segment record2 | Current range (mA)
1 | Rest | 00:00:30.000 | [11 empty] | 30s/0V/0mA
2 | CC Chg |  |  | 0.1 | 350 | 4.2 | [7 empty] | 30s/0V/0mA
3 | Rest | 00:30:00.000 | [11 empty] | 30s/0V/0mA
4 | CC DChg |  |  | 0.1 | 350 | 2.5 | [7 empty] | 30s/0V/0mA
5 | Rest | 00:30:01.000 | [11 empty] | 30s/0V/0mA
6 | CC DChg |  |  | 0.2 | 700 | 2.5 | [7 empty] | 30s/0V/0mA
7 | Rest | 100:00:00.000 | [11 empty] | 30s/0V/0mA
8 | End

## cycle
Cycle Index | Oneset Date | End Date | Chg. Cap.(Ah) | DChg. Cap.(Ah) | Chg. Spec. Cap.(mAh/g) | DChg. Spec. Cap.(mAh/g) | Chg.-DChg. Eff(%) | Chg. Energy(Wh) | DChg. Energy(Wh) | Chg. Spec. Energy(mWh/g) | DChg. Spec. Energy(mWh/g) | Constant Curr. Chg. Ratio(%) | Constant Curr. Chg. Cap.(Ah) | Plat. Cap.(Ah) | Plat. Spec. Cap. | Plat. Cap. Eff.(%) | Plat. Time | Chg. Capacitor(F) | DChg. Capacitor(F) | Med. Volt.(V) | Cap. Retention(%) | Chg. Time | DChg. Time | Net DChg. Cap.(Ah) | Net DChg. Energy(Wh) | Energy Eff.(%) | T1 Aux.CH oneset temperature(℃) | T1 Aux.CH End T(℃) | T1 Aux. Tmax(℃) | T1 Aux. Tmin(℃) | V1 Aux.CH oneset voltage(V) | V1 Aux.CH End Volt.(V) | V1 Aux. Vmax(V) | V1 Aux. Vmin(V) | T1 Maximum temperature of charging(℃) | T1 Minimum temperature of charging(℃) | T1 Maximum temperature of discharging(℃) | T1 Minimum temperature of discharging(℃)
1 | 2024-07-26 11:19:50 | 2024-07-27 02:00:38 | 1.6331 | 3.1612 | 1633.06 | 3161.23 | 193.58 | 6.543 | 11.5061 | 6542.98 | 11506.14 | 100 | 1.6331 | 1.9433 | 1943.3 | 61.47 | 05:32:30 | 13196.5133 | 6972.2112 | 3.7165 | 0 | 04:39:25 | 09:00:55 | 1.5282 | 4.9632 | 175.85 | 21.8 | 21.2 | 22.1 | 21.2 | 0.0002 | 0.0003 | 0.0005 | 0 | 21.8 | 21.6 | 22.1 | 21.5

## step
Cycle Index | Step Index | Step Number | Step Type | Step Time | Oneset Date | End Date | Capacity(Ah) | Spec. Cap.(mAh/g) | Chg. Cap.(Ah) | Chg. Spec. Cap.(mAh/g) | DChg. Cap.(Ah) | DChg. Spec. Cap.(mAh/g) | Net DChg. Cap.(Ah) | Energy(Wh) | Spec. Energy(mWh/g) | Chg. Energy(Wh) | Chg. Spec. Energy(mWh/g) | DChg. Energy(Wh) | DChg. Spec. Energy(mWh/g) | Net DChg. Energy(Wh) | Super Capacitor(F) | Oneset Volt.(V) | Chg. Oneset Volt.(V) | DChg. Oneset Volt.(V) | End Voltage(V) | End of Chg.Volt.(V) | End of DChg.Volt.(V) | Chg. Med. Volt.(V) | DChg. Med. Volt.(V) | Starting current(mA) | End Current(mA) | DCIR(mΩ) | T1 Aux.CH oneset temperature(℃) | T1 Aux.CH End T(℃) | T1 Aux. Tmax(℃) | T1 Aux. Tmin(℃) | V1 Aux.CH oneset voltage(V) | V1 Aux.CH End Volt.(V) | V1 Aux. Vmax(V) | V1 Aux. Vmin(V)
1 | 1 | 1 | Rest | 00:00:30 | 2024-07-26 11:19:50 | 2024-07-26 11:20:19 | 0 | 0 | 0 | 0 | 0 | 0 | 0 | 0 | 0 | 0 | 0 | 0 | 0 | 0 | 0 | 3.7379 | 0 | 0 | 3.7379 | 0 | 0 | 0 | 0 | 0 | 0 | 0 | 21.8 | 21.7 | 21.8 | 21.7 | 0.0002 | 0.0003 | 0.0003 | 0.0002
1 | 2 | 2 | CC Chg | 04:39:25 | 2024-07-26 11:20:20 | 2024-07-26 15:59:44 | 1.6331 | 1633.06 | 1.6331 | 1633.06 | 0 | 0 | -1.6331 | 6.543 | 6542.98 | 6.543 | 6542.98 | 0 | 0 | -6.543 | 13196.5133 | 3.7547 | 3.7547 | 0 | 4.2001 | 4.2001 | 0 | 4.0117 | 0 | 350.0744 | 350.8185 | 47.82 | 21.7 | 21.8 | 21.8 | 21.6 | 0.0003 | 0.0003 | 0.0005 | 0
1 | 3 | 3 | Rest | 00:30:00 | 2024-07-26 15:59:45 | 2024-07-26 16:29:44 | 0 | 0 | 0 | 0 | 0 | 0 | 0 | 0 | 0 | 0 | 0 | 0 | 0 | 0 | 0 | 4.1843 | 0 | 0 | 4.1478 | 0 | 0 | 0 | 0 | 0 | 0 | 45.07 | 21.8 | 21.6 | 21.8 | 21.6 | 0.0003 | 0.0003 | 0.0003 | 0.0002
1 | 4 | 4 | CC DChg | 09:00:55 | 2024-07-26 16:29:45 | 2024-07-27 01:30:38 | 3.1612 | 3161.23 | 0 | 0 | 3.1612 | 3161.23 | 3.1612 | 11.5061 | 11506.14 | 0 | 0 | 11.5061 | 11506.14 | 11.5061 | 6972.2112 | 4.1319 | 0 | 4.1319 | 2.4997 | 0 | 2.4997 | 0 | 3.7165 | -350.8185 | -350.8185 | 45.07 | 21.6 | 22.1 | 22.1 | 21.5 | 0.0003 | 0.0003 | 0.0005 | 0
1 | 5 | 5 | Rest | 00:30:00 | 2024-07-27 01:30:39 | 2024-07-27 02:00:38 | 0 | 0 | 0 | 0 | 0 | 0 | 0 | 0 | 0 | 0 | 0 | 0 | 0 | 0 | 0 | 2.5502 | 0 | 0 | 2.8454 | 0 | 0 | 0 | 0 | 0 | 0 | 144.04 | 22 | 21.2 | 22 | 21.2 | 0.0003 | 0.0003 | 0.0005 | 0.0002

## record
DataPoint | Cycle Index | Step Index | Step start and end identification | Step Type | Time | Total Time | Current(mA) | Voltage(V) | Capacity(Ah) | Spec. Cap.(mAh/g) | Chg. Cap.(Ah) | Chg. Spec. Cap.(mAh/g) | DChg. Cap.(Ah) | DChg. Spec. Cap.(mAh/g) | Energy(Wh) | Spec. Energy(mWh/g) | Chg. Energy(Wh) | Chg. Spec. Energy(mWh/g) | DChg. Energy(Wh) | DChg. Spec. Energy(mWh/g) | Date | Power(W) | dQ/dV(mAh/V) | dQm/dV(mAh/V.g) | Contact resistance(mΩ) | Module start-stop switch | SOC/DOD(%) | LgD | V1(V) | T1(℃) | Aux. ΔV(V) | Aux. ΔT(℃)
1 | 1 | 1 | 0 | Rest | 00:00:00 | 00:00:00 | 0 | 3.7379 | 0 | 0 | 0 | 0 | 0 | 0 | 0 | 0 | 0 | 0 | 0 | 0 | 2024-07-26 10:19:50 | 0 | 0 | 0 | 0 | Close | 0 |  | 0.0002 | 21.8 | 0 | 0
2 | 1 | 1 | 1 | Rest | 00:00:30 | 00:00:30 | 0 | 3.7379 | 0 | 0 | 0 | 0 | 0 | 0 | 0 | 0 | 0 | 0 | 0 | 0 | 2024-07-26 10:20:19 | 0 | 0 | 0 | 0 | Close | 0 | #DIV/0! | 0.0003 | 21.7 | 0 | 0
3 | 1 | 2 | 0 | CC Chg | 00:00:00 | 00:00:30 | 350.0744 | 3.7547 | 0 | 0 | 0 | 0 | 0 | 0 | 0 | 0 | 0 | 0 | 0 | 0 | 2024-07-26 10:20:20 | 1.3144 | 0 | 0 | 10724.41 | Close | 0 |  | 0.0003 | 21.7 | 0 | 0
4 | 1 | 2 |  | CC Chg | 00:00:30 | 00:01:00 | 350.4464 | 3.763 | 0.0029 | 2.92 | 0.0029 | 2.92 | 0 | 0 | 0.011 | 10.99 | 0.011 | 10.99 | 0 | 0 | 2024-07-26 10:20:49 | 1.3187 | 349.0671 | 349.0671 | 10736.92 | Close | 0.17893 |  | 0.0003 | 21.7 | 0 | 0
5 | 1 | 2 |  | CC Chg | 00:01:00 | 00:01:30 | 350.8185 | 3.7661 | 0.0058 | 5.84 | 0.0058 | 5.84 | 0 | 0 | 0.022 | 21.99 | 0.022 | 21.99 | 0 | 0 | 2024-07-26 10:21:19 | 1.3212 | 942.5937 | 942.5937 | 10734.8 | Close | 0.35786 |  | 0.0002 | 21.7 | 0 | 0
6 | 1 | 2 |  | CC Chg | 00:01:30 | 00:02:00 | 350.8185 | 3.7689 | 0.0088 | 8.77 | 0.0088 | 8.77 | 0 | 0 | 0.033 | 33.01 | 0.033 | 33.01 | 0 | 0 | 2024-07-26 10:21:49 | 1.3222 | 1047.8448 | 1047.8448 | 10742.32 | Close | 0.53688 |  | 0.0003 | 21.7 | 0 | 0
7 | 1 | 2 |  | CC Chg | 00:02:00 | 00:02:30 | 350.4464 | 3.7708 | 0.0117 | 11.69 | 0.0117 | 11.69 | 0 | 0 | 0.044 | 44.02 | 0.044 | 44.02 | 0 | 0 | 2024-07-26 10:22:19 | 1.3215 | 1570.1005 | 1570.1005 | 10759.47 | Close | 0.71571 |  | 0.0002 | 21.7 | 0 | 0
8 | 1 | 2 |  | CC Chg | 00:02:30 | 00:03:00 | 350.4464 | 3.7723 | 0.0146 | 14.61 | 0.0146 | 14.61 | 0 | 0 | 0.055 | 55.03 | 0.055 | 55.03 | 0 | 0 | 2024-07-26 10:22:49 | 1.322 | 1885.5879 | 1885.5879 | 10763.45 | Close | 0.89468 |  | 0.0003 | 21.7 | 0 | 0
9 | 1 | 2 |  | CC Chg | 00:03:00 | 00:03:30 | 350.8185 | 3.7739 | 0.0175 | 17.53 | 0.0175 | 17.53 | 0 | 0 | 0.0661 | 66.07 | 0.0661 | 66.07 | 0 | 0 | 2024-07-26 10:23:19 | 1.3239 | 1886.1207 | 1886.1207 | 10756.89 | Close | 1.0737 |  | 0.0002 | 21.7 | 0 | 0
10 | 1 | 2 |  | CC Chg | 00:03:30 | 00:04:00 | 350.8185 | 3.7754 | 0.0205 | 20.46 | 0.0205 | 20.46 | 0 | 0 | 0.0771 | 77.1 | 0.0771 | 77.1 | 0 | 0 | 2024-07-26 10:23:49 | 1.3245 | 1886.1207 | 1886.1207 | 10760.87 | Close | 1.2527 |  | 0.0003 | 21.7 | 0 | 0
11 | 1 | 2 |  | CC Chg | 00:04:00 | 00:04:30 | 350.4464 | 3.777 | 0.0234 | 23.38 | 0.0234 | 23.38 | 0 | 0 | 0.0881 | 88.12 | 0.0881 | 88.12 | 0 | 0 | 2024-07-26 10:24:19 | 1.3236 | 1882.2398 | 1882.2398 | 10776.72 | Close | 1.4315 |  | 0.0003 | 21.7 | 0 | 0
12 | 1 | 2 |  | CC Chg | 00:04:30 | 00:05:00 | 350.8185 | 3.7785 | 0.0263 | 26.3 | 0.0263 | 26.3 | 0 | 0 | 0.0992 | 99.17 | 0.0992 | 99.17 | 0 | 0 | 2024-07-26 10:24:49 | 1.3256 | 1886.1207 | 1886.1207 | 10769.71 | Close | 1.6105 |  | 0.0003 | 21.6 | 0 | 0
13 | 1 | 2 |  | CC Chg | 00:05:00 | 00:05:30 | 350.8185 | 3.7801 | 0.0292 | 29.22 | 0.0292 | 29.22 | 0 | 0 | 0.1102 | 110.22 | 0.1102 | 110.22 | 0 | 0 | 2024-07-26 10:25:19 | 1.3261 | 1886.1207 | 1886.1207 | 10774.13 | Close | 1.7895 |  | 0.0003 | 21.6 | 0 | 0
14 | 1 | 2 |  | CC Chg | 00:05:30 | 00:06:00 | 350.4464 | 3.7813 | 0.0321 | 32.14 | 0.0321 | 32.14 | 0 | 0 | 0.1213 | 121.26 | 0.1213 | 121.26 | 0 | 0 | 2024-07-26 10:25:49 | 1.3251 | 2354.981 | 2354.981 | 10789.11 | Close | 1.9683 |  | 0.0003 | 21.6 | 0 | 0
15 | 1 | 2 |  | CC Chg | 00:06:00 | 00:06:30 | 350.8185 | 3.7826 | 0.0351 | 35.07 | 0.0351 | 35.07 | 0 | 0 | 0.1323 | 132.32 | 0.1323 | 132.32 | 0 | 0 | 2024-07-26 10:26:19 | 1.327 | 2357.6509 | 2357.6509 | 10781.64 | Close | 2.1474 |  | 0.0002 | 21.6 | 0 | 0
16 | 1 | 2 |  | CC Chg | 00:06:30 | 00:07:00 | 350.4464 | 3.7838 | 0.038 | 37.99 | 0.038 | 37.99 | 0 | 0 | 0.1434 | 143.37 | 0.1434 | 143.37 | 0 | 0 | 2024-07-26 10:26:49 | 1.326 | 2355.1508 | 2355.1508 | 10796.19 | Close | 2.3262 |  | 0.0003 | 21.6 | 0 | 0
17 | 1 | 2 |  | CC Chg | 00:07:00 | 00:07:30 | 350.8185 | 3.7853 | 0.0409 | 40.91 | 0.0409 | 40.91 | 0 | 0 | 0.1544 | 154.43 | 0.1544 | 154.43 | 0 | 0 | 2024-07-26 10:27:19 | 1.328 | 1885.7888 | 1885.7888 | 10789.15 | Close | 2.5052 |  | 0.0003 | 21.6 | 0 | 0
18 | 1 | 2 |  | CC Chg | 00:07:30 | 00:08:00 | 350.8185 | 3.7866 | 0.0438 | 43.83 | 0.0438 | 43.83 | 0 | 0 | 0.1655 | 165.5 | 0.1655 | 165.5 | 0 | 0 | 2024-07-26 10:27:49 | 1.3284 | 2357.6509 | 2357.6509 | 10792.69 | Close | 2.6842 |  | 0.0003 | 21.6 | 0 | 0
19 | 1 | 2 |  | CC Chg | 00:08:00 | 00:08:30 | 350.4464 | 3.7878 | 0.0468 | 46.75 | 0.0468 | 46.75 | 0 | 0 | 0.1766 | 176.56 | 0.1766 | 176.56 | 0 | 0 | 2024-07-26 10:28:19 | 1.3274 | 2353.253 | 2353.253 | 10807.69 | Close | 2.863 |  | 0.0003 | 21.6 | 0 | 0
20 | 1 | 2 |  | CC Chg | 00:08:30 | 00:09:00 | 350.8185 | 3.7891 | 0.0497 | 49.68 | 0.0497 | 49.68 | 0 | 0 | 0.1876 | 187.62 | 0.1876 | 187.62 | 0 | 0 | 2024-07-26 10:28:49 | 1.3293 | 2356.7338 | 2356.7338 | 10799.76 | Close | 3.042 |  | 0.0003 | 21.6 | 0 | 0
21 | 1 | 2 |  | CC Chg | 00:09:00 | 00:09:30 | 350.4464 | 3.7903 | 0.0526 | 52.6 | 0.0526 | 52.6 | 0 | 0 | 0.1987 | 198.69 | 0.1987 | 198.69 | 0 | 0 | 2024-07-26 10:29:19 | 1.3283 | 2357.0517 | 2357.0517 | 10814.32 | Close | 3.2208 |  | 0.0005 | 21.6 | 0 | 0
22 | 1 | 2 |  | CC Chg | 00:09:30 | 00:10:00 | 350.8185 | 3.7912 | 0.0555 | 55.52 | 0.0555 | 55.52 | 0 | 0 | 0.2098 | 209.78 | 0.2098 | 209.78 | 0 | 0 | 2024-07-26 10:29:49 | 1.33 | 3143.5345 | 3143.5345 | 10806.38 | Close | 3.3998 |  | 0.0002 | 21.6 | 0 | 0
23 | 1 | 2 |  | CC Chg | 00:10:00 | 00:10:30 | 350.8185 | 3.7928 | 0.0584 | 58.44 | 0.0584 | 58.44 | 0 | 0 | 0.2209 | 220.85 | 0.2209 | 220.85 | 0 | 0 | 2024-07-26 10:30:19 | 1.3306 | 1883.7041 | 1883.7041 | 10811.24 | Close | 3.5787 |  | 0 | 21.6 | 0 | 0
24 | 1 | 2 |  | CC Chg | 00:10:30 | 00:11:00 | 350.4464 | 3.794 | 0.0614 | 61.36 | 0.0614 | 61.36 | 0 | 0 | 0.2319 | 231.93 | 0.2319 | 231.93 | 0 | 0 | 2024-07-26 10:30:49 | 1.3296 | 2355.1508 | 2355.1508 | 10825.38 | Close | 3.7575 |  | 0.0003 | 21.6 | 0 | 0
25 | 1 | 2 |  | CC Chg | 00:11:00 | 00:11:30 | 350.8185 | 3.7953 | 0.0643 | 64.29 | 0.0643 | 64.29 | 0 | 0 | 0.243 | 243.03 | 0.243 | 243.03 | 0 | 0 | 2024-07-26 10:31:19 | 1.3314 | 2357.6509 | 2357.6509 | 10817.43 | Close | 3.9366 |  | 0.0003 | 21.6 | 0 | 0
26 | 1 | 2 |  | CC Chg | 00:11:30 | 00:12:00 | 350.8185 | 3.7962 | 0.0672 | 67.21 | 0.0672 | 67.21 | 0 | 0 | 0.2541 | 254.12 | 0.2541 | 254.12 | 0 | 0 | 2024-07-26 10:31:49 | 1.3318 | 3142.8717 | 3142.8717 | 10820.52 | Close | 4.1155 |  | 0.0002 | 21.6 | 0 | 0
27 | 1 | 2 |  | CC Chg | 00:12:00 | 00:12:30 | 350.4464 | 3.7974 | 0.0701 | 70.13 | 0.0701 | 70.13 | 0 | 0 | 0.2652 | 265.21 | 0.2652 | 265.21 | 0 | 0 | 2024-07-26 10:32:19 | 1.3308 | 2355.1508 | 2355.1508 | 10835.11 | Close | 4.2944 |  | 0.0003 | 21.6 | 0 | 0
28 | 1 | 2 |  | CC Chg | 00:12:30 | 00:13:00 | 350.4464 | 3.7987 | 0.0731 | 73.05 | 0.0731 | 73.05 | 0 | 0 | 0.2763 | 276.3 | 0.2763 | 276.3 | 0 | 0 | 2024-07-26 10:32:49 | 1.3312 | 2355.1508 | 2355.1508 | 10838.65 | Close | 4.4732 |  | 0.0003 | 21.6 | 0 | 0
29 | 1 | 2 |  | CC Chg | 00:13:00 | 00:13:30 | 350.8185 | 3.7996 | 0.076 | 75.98 | 0.076 | 75.98 | 0 | 0 | 0.2874 | 287.42 | 0.2874 | 287.42 | 0 | 0 | 2024-07-26 10:33:19 | 1.333 | 3146.4291 | 3146.4291 | 10830.24 | Close | 4.6524 |  | 0.0002 | 21.6 | 0 | 0
30 | 1 | 2 |  | CC Chg | 00:13:30 | 00:14:00 | 350.8185 | 3.8012 | 0.0789 | 78.9 | 0.0789 | 78.9 | 0 | 0 | 0.2985 | 298.53 | 0.2985 | 298.53 | 0 | 0 | 2024-07-26 10:33:49 | 1.3335 | 1886.1207 | 1886.1207 | 10834.22 | Close | 4.8314 |  | 0.0003 | 21.6 | 0 | 0
31 | 1 | 2 |  | CC Chg | 00:14:00 | 00:14:30 | 350.8185 | 3.8021 | 0.0818 | 81.82 | 0.0818 | 81.82 | 0 | 0 | 0.3096 | 309.64 | 0.3096 | 309.64 | 0 | 0 | 2024-07-26 10:34:19 | 1.3338 | 3143.5345 | 3143.5345 | 10837.31 | Close | 5.0104 |  | 0.0002 | 21.6 | 0 | 0
32 | 1 | 2 |  | CC Chg | 00:14:30 | 00:15:00 | 350.8185 | 3.8033 | 0.0847 | 84.74 | 0.0847 | 84.74 | 0 | 0 | 0.3207 | 320.74 | 0.3207 | 320.74 | 0 | 0 | 2024-07-26 10:34:49 | 1.3343 | 2354.0587 | 2354.0587 | 10840.41 | Close | 5.1892 |  | 0.0003 | 21.6 | 0 | 0
33 | 1 | 2 |  | CC Chg | 00:15:00 | 00:15:30 | 350.4464 | 3.8043 | 0.0877 | 87.66 | 0.0877 | 87.66 | 0 | 0 | 0.3319 | 331.85 | 0.3319 | 331.85 | 0 | 0 | 2024-07-26 10:35:19 | 1.3332 | 3136.8282 | 3136.8282 | 10855.01 | Close | 5.368 |  | 0.0002 | 21.6 | 0 | 0
34 | 1 | 2 |  | CC Chg | 00:15:30 | 00:16:00 | 350.8185 | 3.8055 | 0.0906 | 90.59 | 0.0906 | 90.59 | 0 | 0 | 0.343 | 342.98 | 0.343 | 342.98 | 0 | 0 | 2024-07-26 10:35:49 | 1.335 | 2357.6509 | 2357.6509 | 10847.03 | Close | 5.547 |  | 0.0002 | 21.6 | 0 | 0
35 | 1 | 2 |  | CC Chg | 00:16:00 | 00:16:30 | 350.8185 | 3.8064 | 0.0935 | 93.51 | 0.0935 | 93.51 | 0 | 0 | 0.3541 | 354.1 | 0.3541 | 354.1 | 0 | 0 | 2024-07-26 10:36:19 | 1.3354 | 3142.6477 | 3142.6477 | 10849.68 | Close | 5.726 |  | 0.0002 | 21.6 | 0 | 0
36 | 1 | 2 |  | CC Chg | 00:16:30 | 00:17:00 | 350.4464 | 3.808 | 0.0964 | 96.43 | 0.0964 | 96.43 | 0 | 0 | 0.3652 | 365.22 | 0.3652 | 365.22 | 0 | 0 | 2024-07-26 10:36:49 | 1.3345 | 1885.337 | 1885.337 | 10865.63 | Close | 5.9048 |  | 0.0002 | 21.6 | 0 | 0
37 | 1 | 2 |  | CC Chg | 00:17:00 | 00:17:30 | 350.8185 | 3.8089 | 0.0994 | 99.35 | 0.0994 | 99.35 | 0 | 0 | 0.3764 | 376.35 | 0.3764 | 376.35 | 0 | 0 | 2024-07-26 10:37:19 | 1.3362 | 3140.158 | 3140.158 | 10856.32 | Close | 6.0838 |  | 0.0003 | 21.6 | 0 | 0
38 | 1 | 2 |  | CC Chg | 00:17:30 | 00:18:00 | 350.8185 | 3.8101 | 0.1023 | 102.27 | 0.1023 | 102.27 | 0 | 0 | 0.3875 | 387.48 | 0.3875 | 387.48 | 0 | 0 | 2024-07-26 10:37:49 | 1.3367 | 2355.8167 | 2355.8167 | 10860.29 | Close | 6.2627 |  | 0.0002 | 21.6 | 0 | 0
39 | 1 | 2 |  | CC Chg | 00:18:00 | 00:18:30 | 350.8185 | 3.8111 | 0.1052 | 105.2 | 0.1052 | 105.2 | 0 | 0 | 0.3986 | 398.62 | 0.3986 | 398.62 | 0 | 0 | 2024-07-26 10:38:19 | 1.337 | 3143.5345 | 3143.5345 | 10862.94 | Close | 6.4417 |  | 0.0002 | 21.6 | 0 | 0
40 | 1 | 2 |  | CC Chg | 00:18:30 | 00:19:00 | 350.4464 | 3.812 | 0.1081 | 108.12 | 0.1081 | 108.12 | 0 | 0 | 0.4098 | 409.75 | 0.4098 | 409.75 | 0 | 0 | 2024-07-26 10:38:49 | 1.3359 | 3140.2011 | 3140.2011 | 10877.13 | Close | 6.6206 |  | 0.0002 | 21.6 | 0 | 0
41 | 1 | 2 |  | CC Chg | 00:19:00 | 00:19:30 | 350.8185 | 3.8132 | 0.111 | 111.04 | 0.111 | 111.04 | 0 | 0 | 0.4209 | 420.89 | 0.4209 | 420.89 | 0 | 0 | 2024-07-26 10:39:19 | 1.3378 | 2357.1608 | 2357.1608 | 10868.69 | Close | 6.7995 |  | 0.0003 | 21.6 | 0 | 0
42 | 1 | 2 |  | CC Chg | 00:19:30 | 00:20:00 | 350.4464 | 3.8142 | 0.114 | 113.96 | 0.114 | 113.96 | 0 | 0 | 0.432 | 432.03 | 0.432 | 432.03 | 0 | 0 | 2024-07-26 10:39:49 | 1.3367 | 3140.2011 | 3140.2011 | 10882.88 | Close | 6.9784 |  | 0.0003 | 21.6 | 0 | 0
43 | 1 | 2 |  | CC Chg | 00:20:00 | 00:20:30 | 350.8185 | 3.8151 | 0.1169 | 116.88 | 0.1169 | 116.88 | 0 | 0 | 0.4432 | 443.19 | 0.4432 | 443.19 | 0 | 0 | 2024-07-26 10:40:19 | 1.3384 | 3143.5345 | 3143.5345 | 10873.99 | Close | 7.1574 |  | 0.0003 | 21.6 | 0 | 0
44 | 1 | 2 |  | CC Chg | 00:20:30 | 00:21:00 | 350.8185 | 3.8167 | 0.1198 | 119.81 | 0.1198 | 119.81 | 0 | 0 | 0.4543 | 454.34 | 0.4543 | 454.34 | 0 | 0 | 2024-07-26 10:40:49 | 1.339 | 1885.3814 | 1885.3814 | 10878.41 | Close | 7.3363 |  | 0.0003 | 21.6 | 0 | 0
45 | 1 | 2 |  | CC Chg | 00:21:00 | 00:21:30 | 350.4464 | 3.8176 | 0.1227 | 122.73 | 0.1227 | 122.73 | 0 | 0 | 0.4655 | 465.49 | 0.4655 | 465.49 | 0 | 0 | 2024-07-26 10:41:19 | 1.3379 | 3140.2011 | 3140.2011 | 10892.61 | Close | 7.5152 |  | 0.0003 | 21.6 | 0 | 0
46 | 1 | 2 |  | CC Chg | 00:21:30 | 00:22:00 | 350.4464 | 3.8185 | 0.1256 | 125.65 | 0.1256 | 125.65 | 0 | 0 | 0.4766 | 476.64 | 0.4766 | 476.64 | 0 | 0 | 2024-07-26 10:41:49 | 1.3382 | 3140.2011 | 3140.2011 | 10895.7 | Close | 7.694 |  | 0.0002 | 21.6 | 0 | 0
47 | 1 | 2 |  | CC Chg | 00:22:00 | 00:22:30 | 350.4464 | 3.8194 | 0.1286 | 128.57 | 0.1286 | 128.57 | 0 | 0 | 0.4878 | 487.81 | 0.4878 | 487.81 | 0 | 0 | 2024-07-26 10:42:19 | 1.3385 | 3142.3782 | 3142.3782 | 10897.92 | Close | 7.8731 |  | 0.0003 | 21.6 | 0 | 0
48 | 1 | 2 |  | CC Chg | 00:22:30 | 00:23:00 | 350.8185 | 3.8207 | 0.1315 | 131.5 | 0.1315 | 131.5 | 0 | 0 | 0.499 | 498.98 | 0.499 | 498.98 | 0 | 0 | 2024-07-26 10:42:49 | 1.3404 | 2359.5537 | 2359.5537 | 10889.89 | Close | 8.0522 |  | 0.0003 | 21.6 | 0 | 0
49 | 1 | 2 |  | CC Chg | 00:23:00 | 00:23:30 | 350.8185 | 3.8216 | 0.1344 | 134.42 | 0.1344 | 134.42 | 0 | 0 | 0.5101 | 510.15 | 0.5101 | 510.15 | 0 | 0 | 2024-07-26 10:43:19 | 1.3407 | 3143.5345 | 3143.5345 | 10892.98 | Close | 8.2312 |  | 0.0002 | 21.6 | 0 | 0
50 | 1 | 2 |  | CC Chg | 00:23:30 | 00:24:00 | 350.4464 | 3.8225 | 0.1373 | 137.34 | 0.1373 | 137.34 | 0 | 0 | 0.5213 | 521.3 | 0.5213 | 521.3 | 0 | 0 | 2024-07-26 10:43:49 | 1.3396 | 3135.0472 | 3135.0472 | 10907.21 | Close | 8.4099 |  | 0.0002 | 21.6 | 0 | 0
51 | 1 | 2 |  | CC Chg | 00:24:00 | 00:24:30 | 350.8185 | 3.8238 | 0.1403 | 140.26 | 0.1403 | 140.26 | 0 | 0 | 0.5325 | 532.48 | 0.5325 | 532.48 | 0 | 0 | 2024-07-26 10:44:19 | 1.3415 | 2357.6509 | 2357.6509 | 10899.17 | Close | 8.5889 |  | 0.0002 | 21.6 | 0 | 0
52 | 1 | 2 |  | CC Chg | 00:24:30 | 00:25:00 | 350.8185 | 3.8247 | 0.1432 | 143.19 | 0.1432 | 143.19 | 0 | 0 | 0.5437 | 543.66 | 0.5437 | 543.66 | 0 | 0 | 2024-07-26 10:44:49 | 1.3418 | 3143.5345 | 3143.5345 | 10901.82 | Close | 8.7679 |  | 0.0002 | 21.6 | 0 | 0
53 | 1 | 2 |  | CC Chg | 00:25:00 | 00:25:30 | 350.4464 | 3.8256 | 0.1461 | 146.11 | 0.1461 | 146.11 | 0 | 0 | 0.5548 | 554.83 | 0.5548 | 554.83 | 0 | 0 | 2024-07-26 10:45:19 | 1.3407 | 3139.753 | 3139.753 | 10916.05 | Close | 8.9468 |  | 0.0002 | 21.6 | 0 | 0
54 | 1 | 2 |  | CC Chg | 00:25:30 | 00:26:00 | 350.8185 | 3.8266 | 0.149 | 149.03 | 0.149 | 149.03 | 0 | 0 | 0.566 | 566.01 | 0.566 | 566.01 | 0 | 0 | 2024-07-26 10:45:49 | 1.3424 | 3143.5345 | 3143.5345 | 10906.69 | Close | 9.1258 |  | 0.0003 | 21.6 | 0 | 0
55 | 1 | 2 |  | CC Chg | 00:26:00 | 00:26:30 | 350.4464 | 3.8275 | 0.1519 | 151.95 | 0.1519 | 151.95 | 0 | 0 | 0.5772 | 577.19 | 0.5772 | 577.19 | 0 | 0 | 2024-07-26 10:46:19 | 1.3413 | 3140.2011 | 3140.2011 | 10920.92 | Close | 9.3046 |  | 0.0003 | 21.6 | 0 | 0
56 | 1 | 2 |  | CC Chg | 00:26:30 | 00:27:00 | 350.8185 | 3.8284 | 0.1549 | 154.87 | 0.1549 | 154.87 | 0 | 0 | 0.5884 | 588.37 | 0.5884 | 588.37 | 0 | 0 | 2024-07-26 10:46:49 | 1.3431 | 3142.1157 | 3142.1157 | 10912.43 | Close | 9.4835 |  | 0.0002 | 21.6 | 0 | 0
57 | 1 | 2 |  | CC Chg | 00:27:00 | 00:27:30 | 350.4464 | 3.8294 | 0.1578 | 157.79 | 0.1578 | 157.79 | 0 | 0 | 0.5996 | 599.56 | 0.5996 | 599.56 | 0 | 0 | 2024-07-26 10:47:19 | 1.342 | 3140.2011 | 3140.2011 | 10926.23 | Close | 9.6624 |  | 0.0003 | 21.6 | 0 | 0
58 | 1 | 2 |  | CC Chg | 00:27:30 | 00:28:00 | 350.8185 | 3.8303 | 0.1607 | 160.72 | 0.1607 | 160.72 | 0 | 0 | 0.6108 | 610.75 | 0.6108 | 610.75 | 0 | 0 | 2024-07-26 10:47:49 | 1.3437 | 3143.5345 | 3143.5345 | 10917.29 | Close | 9.8414 |  | 0.0003 | 21.6 | 0 | 0
59 | 1 | 2 |  | CC Chg | 00:28:00 | 00:28:30 | 350.4464 | 3.8309 | 0.1636 | 163.64 | 0.1636 | 163.64 | 0 | 0 | 0.6219 | 621.94 | 0.6219 | 621.94 | 0 | 0 | 2024-07-26 10:48:19 | 1.3425 | 4712.4174 | 4712.4174 | 10930.65 | Close | 10.0203 |  | 0.0003 | 21.6 | 0 | 0
60 | 1 | 2 |  | CC Chg | 00:28:30 | 00:29:00 | 350.8185 | 3.8325 | 0.1666 | 166.56 | 0.1666 | 166.56 | 0 | 0 | 0.6331 | 633.15 | 0.6331 | 633.15 | 0 | 0 | 2024-07-26 10:48:49 | 1.3445 | 1886.1207 | 1886.1207 | 10923.91 | Close | 10.1993 |  | 0.0002 | 21.6 | 0 | 0
61 | 1 | 2 |  | CC Chg | 00:29:00 | 00:29:30 | 350.4464 | 3.8331 | 0.1695 | 169.48 | 0.1695 | 169.48 | 0 | 0 | 0.6443 | 644.34 | 0.6443 | 644.34 | 0 | 0 | 2024-07-26 10:49:19 | 1.3433 | 4710.3016 | 4710.3016 | 10936.84 | Close | 10.3781 |  | 0.0003 | 21.7 | 0 | 0
62 | 1 | 2 |  | CC Chg | 00:29:30 | 00:30:00 | 350.4464 | 3.8343 | 0.1724 | 172.4 | 0.1724 | 172.4 | 0 | 0 | 0.6555 | 655.54 | 0.6555 | 655.54 | 0 | 0 | 2024-07-26 10:49:49 | 1.3437 | 2356.9228 | 2356.9228 | 10940.38 | Close | 10.5571 |  | 0.0003 | 21.7 | 0 | 0
63 | 1 | 2 |  | CC Chg | 00:30:00 | 00:30:30 | 350.8185 | 3.8349 | 0.1753 | 175.33 | 0.1753 | 175.33 | 0 | 0 | 0.6668 | 666.76 | 0.6668 | 666.76 | 0 | 0 | 2024-07-26 10:50:19 | 1.3454 | 4715.3018 | 4715.3018 | 10930.98 | Close | 10.7361 |  | 0.0002 | 21.7 | 0 | 0
64 | 1 | 2 |  | CC Chg | 00:30:30 | 00:31:00 | 350.4464 | 3.8359 | 0.1782 | 178.25 | 0.1782 | 178.25 | 0 | 0 | 0.678 | 677.96 | 0.678 | 677.96 | 0 | 0 | 2024-07-26 10:50:49 | 1.3443 | 3140.2011 | 3140.2011 | 10945.24 | Close | 10.915 |  | 0.0002 | 21.7 | 0 | 0
65 | 1 | 2 |  | CC Chg | 00:31:00 | 00:31:30 | 350.4464 | 3.8368 | 0.1812 | 181.17 | 0.1812 | 181.17 | 0 | 0 | 0.6892 | 689.16 | 0.6892 | 689.16 | 0 | 0 | 2024-07-26 10:51:19 | 1.3446 | 3141.2943 | 3141.2943 | 10947.46 | Close | 11.0938 |  | 0.0003 | 21.7 | 0 | 0
66 | 1 | 2 |  | CC Chg | 00:31:30 | 00:32:00 | 350.8185 | 3.8377 | 0.1841 | 184.09 | 0.1841 | 184.09 | 0 | 0 | 0.7004 | 700.38 | 0.7004 | 700.38 | 0 | 0 | 2024-07-26 10:51:49 | 1.3463 | 3140.158 | 3140.158 | 10938.5 | Close | 11.2729 |  | 0.0003 | 21.7 | 0 | 0
67 | 1 | 2 |  | CC Chg | 00:32:00 | 00:32:30 | 350.8185 | 3.8387 | 0.187 | 187.02 | 0.187 | 187.02 | 0 | 0 | 0.7116 | 711.61 | 0.7116 | 711.61 | 0 | 0 | 2024-07-26 10:52:19 | 1.3467 | 3143.5345 | 3143.5345 | 10941.15 | Close | 11.4519 |  | 0.0003 | 21.7 | 0 | 0
68 | 1 | 2 |  | CC Chg | 00:32:30 | 00:33:00 | 350.8185 | 3.8399 | 0.1899 | 189.94 | 0.1899 | 189.94 | 0 | 0 | 0.7228 | 722.81 | 0.7228 | 722.81 | 0 | 0 | 2024-07-26 10:52:49 | 1.3471 | 2354.3247 | 2354.3247 | 10944.69 | Close | 11.6306 |  | 0.0003 | 21.7 | 0 | 0
69 | 1 | 2 |  | CC Chg | 00:33:00 | 00:33:30 | 350.4464 | 3.8408 | 0.1929 | 192.86 | 0.1929 | 192.86 | 0 | 0 | 0.734 | 734.03 | 0.734 | 734.03 | 0 | 0 | 2024-07-26 10:53:19 | 1.346 | 3140.2011 | 3140.2011 | 10958.96 | Close | 11.8095 |  | 0.0003 | 21.6 | 0 | 0
70 | 1 | 2 |  | CC Chg | 00:33:30 | 00:34:00 | 350.8185 | 3.8415 | 0.1958 | 195.78 | 0.1958 | 195.78 | 0 | 0 | 0.7453 | 745.26 | 0.7453 | 745.26 | 0 | 0 | 2024-07-26 10:53:49 | 1.3477 | 4715.3018 | 4715.3018 | 10949.1 | Close | 11.9885 |  | 0.0003 | 21.6 | 0 | 0
71 | 1 | 2 |  | CC Chg | 00:34:00 | 00:34:30 | 350.8185 | 3.8424 | 0.1987 | 198.7 | 0.1987 | 198.7 | 0 | 0 | 0.7565 | 756.48 | 0.7565 | 756.48 | 0 | 0 | 2024-07-26 10:54:19 | 1.348 | 3142.321 | 3142.321 | 10952.19 | Close | 12.1674 |  | 0.0002 | 21.6 | 0 | 0
72 | 1 | 2 |  | CC Chg | 00:34:30 | 00:35:00 | 350.4464 | 3.8433 | 0.2016 | 201.62 | 0.2016 | 201.62 | 0 | 0 | 0.7677 | 767.71 | 0.7677 | 767.71 | 0 | 0 | 2024-07-26 10:54:49 | 1.3469 | 3140.2011 | 3140.2011 | 10966.04 | Close | 12.3463 |  | 0.0003 | 21.6 | 0 | 0
73 | 1 | 2 |  | CC Chg | 00:35:00 | 00:35:30 | 350.4464 | 3.8442 | 0.2045 | 204.54 | 0.2045 | 204.54 | 0 | 0 | 0.7789 | 778.93 | 0.7789 | 778.93 | 0 | 0 | 2024-07-26 10:55:19 | 1.3472 | 3140.2011 | 3140.2011 | 10969.13 | Close | 12.5251 |  | 0.0002 | 21.6 | 0 | 0
74 | 1 | 2 |  | CC Chg | 00:35:30 | 00:36:00 | 350.8185 | 3.8452 | 0.2075 | 207.47 | 0.2075 | 207.47 | 0 | 0 | 0.7902 | 790.18 | 0.7902 | 790.18 | 0 | 0 | 2024-07-26 10:55:49 | 1.349 | 3145.5237 | 3145.5237 | 10959.71 | Close | 12.7042 |  | 0.0003 | 21.6 | 0 | 0
75 | 1 | 2 |  | CC Chg | 00:36:00 | 00:36:30 | 350.8185 | 3.8458 | 0.2104 | 210.39 | 0.2104 | 210.39 | 0 | 0 | 0.8014 | 801.42 | 0.8014 | 801.42 | 0 | 0 | 2024-07-26 10:56:19 | 1.3492 | 4715.3018 | 4715.3018 | 10961.91 | Close | 12.8833 |  | 0.0002 | 21.6 | 0 | 0
76 | 1 | 2 |  | CC Chg | 00:36:30 | 00:37:00 | 350.8185 | 3.8467 | 0.2133 | 213.31 | 0.2133 | 213.31 | 0 | 0 | 0.8127 | 812.67 | 0.8127 | 812.67 | 0 | 0 | 2024-07-26 10:56:49 | 1.3495 | 3143.5345 | 3143.5345 | 10964.13 | Close | 13.0623 |  | 0.0003 | 21.6 | 0 | 0
77 | 1 | 2 |  | CC Chg | 00:37:00 | 00:37:30 | 350.8185 | 3.848 | 0.2162 | 216.23 | 0.2162 | 216.23 | 0 | 0 | 0.8239 | 823.9 | 0.8239 | 823.9 | 0 | 0 | 2024-07-26 10:57:19 | 1.3499 | 2354.2407 | 2354.2407 | 10967.66 | Close | 13.241 |  | 0.0003 | 21.6 | 0 | 0
78 | 1 | 2 |  | CC Chg | 00:37:30 | 00:38:00 | 350.4464 | 3.8489 | 0.2192 | 219.15 | 0.2192 | 219.15 | 0 | 0 | 0.8351 | 835.14 | 0.8351 | 835.14 | 0 | 0 | 2024-07-26 10:57:49 | 1.3488 | 3140.2011 | 3140.2011 | 10982.4 | Close | 13.4199 |  | 0.0002 | 21.6 | 0 | 0
79 | 1 | 2 |  | CC Chg | 00:38:00 | 00:38:30 | 350.8185 | 3.8498 | 0.2221 | 222.08 | 0.2221 | 222.08 | 0 | 0 | 0.8464 | 846.39 | 0.8464 | 846.39 | 0 | 0 | 2024-07-26 10:58:19 | 1.3506 | 3143.5345 | 3143.5345 | 10973.4 | Close | 13.5989 |  | 0.0002 | 21.7 | 0 | 0
80 | 1 | 2 |  | CC Chg | 00:38:30 | 00:39:00 | 350.4464 | 3.8504 | 0.225 | 225 | 0.225 | 225 | 0 | 0 | 0.8576 | 857.64 | 0.8576 | 857.64 | 0 | 0 | 2024-07-26 10:58:49 | 1.3494 | 4713.4255 | 4713.4255 | 10986.82 | Close | 13.7778 |  | 0.0002 | 21.7 | 0 | 0
81 | 1 | 2 |  | CC Chg | 00:39:00 | 00:39:30 | 350.8185 | 3.8514 | 0.2279 | 227.92 | 0.2279 | 227.92 | 0 | 0 | 0.8689 | 868.9 | 0.8689 | 868.9 | 0 | 0 | 2024-07-26 10:59:19 | 1.3511 | 3140.158 | 3140.158 | 10977.38 | Close | 13.9568 |  | 0.0003 | 21.7 | 0 | 0
82 | 1 | 2 |  | CC Chg | 00:39:30 | 00:40:00 | 350.4464 | 3.8523 | 0.2308 | 230.84 | 0.2308 | 230.84 | 0 | 0 | 0.8802 | 880.15 | 0.8802 | 880.15 | 0 | 0 | 2024-07-26 10:59:49 | 1.35 | 3140.2011 | 3140.2011 | 10991.69 | Close | 14.1357 |  | 0.0003 | 21.7 | 0 | 0
83 | 1 | 2 |  | CC Chg | 00:40:00 | 00:40:30 | 350.4464 | 3.8532 | 0.2338 | 233.77 | 0.2338 | 233.77 | 0 | 0 | 0.8914 | 891.41 | 0.8914 | 891.41 | 0 | 0 | 2024-07-26 11:00:19 | 1.3504 | 3141.6676 | 3141.6676 | 10994.35 | Close | 14.3146 |  | 0.0003 | 21.7 | 0 | 0
84 | 1 | 2 |  | CC Chg | 00:40:30 | 00:41:00 | 350.8185 | 3.8542 | 0.2367 | 236.69 | 0.2367 | 236.69 | 0 | 0 | 0.9027 | 902.67 | 0.9027 | 902.67 | 0 | 0 | 2024-07-26 11:00:49 | 1.3521 | 3143.5345 | 3143.5345 | 10985.34 | Close | 14.4936 |  | 0.0003 | 21.7 | 0 | 0
85 | 1 | 2 |  | CC Chg | 00:41:00 | 00:41:30 | 350.8185 | 3.8551 | 0.2396 | 239.61 | 0.2396 | 239.61 | 0 | 0 | 0.9139 | 913.94 | 0.9139 | 913.94 | 0 | 0 | 2024-07-26 11:01:19 | 1.3524 | 3143.5345 | 3143.5345 | 10987.99 | Close | 14.6726 |  | 0.0003 | 21.6 | 0 | 0
86 | 1 | 2 |  | CC Chg | 00:41:30 | 00:42:00 | 350.4464 | 3.856 | 0.2425 | 242.53 | 0.2425 | 242.53 | 0 | 0 | 0.9252 | 925.2 | 0.9252 | 925.2 | 0 | 0 | 2024-07-26 11:01:49 | 1.3513 | 3138.8569 | 3138.8569 | 11002.31 | Close | 14.8514 |  | 0.0003 | 21.6 | 0 | 0
87 | 1 | 2 |  | CC Chg | 00:42:00 | 00:42:30 | 350.4464 | 3.857 | 0.2455 | 245.45 | 0.2455 | 245.45 | 0 | 0 | 0.9365 | 936.46 | 0.9365 | 936.46 | 0 | 0 | 2024-07-26 11:02:19 | 1.3517 | 3140.2011 | 3140.2011 | 11005.4 | Close | 15.0302 |  | 0.0002 | 21.6 | 0 | 0
88 | 1 | 2 |  | CC Chg | 00:42:30 | 00:43:00 | 350.4464 | 3.8576 | 0.2484 | 248.37 | 0.2484 | 248.37 | 0 | 0 | 0.9477 | 947.72 | 0.9477 | 947.72 | 0 | 0 | 2024-07-26 11:02:49 | 1.3519 | 4710.3016 | 4710.3016 | 11006.73 | Close | 15.209 |  | 0.0003 | 21.6 | 0 | 0
89 | 1 | 2 |  | CC Chg | 00:43:00 | 00:43:30 | 350.8185 | 3.8585 | 0.2513 | 251.3 | 0.2513 | 251.3 | 0 | 0 | 0.959 | 959.01 | 0.959 | 959.01 | 0 | 0 | 2024-07-26 11:03:19 | 1.3536 | 3145.6544 | 3145.6544 | 10997.71 | Close | 15.3882 |  | 0.0003 | 21.6 | 0 | 0
90 | 1 | 2 |  | CC Chg | 00:43:30 | 00:44:00 | 350.4464 | 3.8594 | 0.2542 | 254.22 | 0.2542 | 254.22 | 0 | 0 | 0.9703 | 970.28 | 0.9703 | 970.28 | 0 | 0 | 2024-07-26 11:03:49 | 1.3525 | 3140.2011 | 3140.2011 | 11012.04 | Close | 15.567 |  | 0.0003 | 21.6 | 0 | 0
91 | 1 | 2 |  | CC Chg | 00:44:00 | 00:44:30 | 350.4464 | 3.8604 | 0.2571 | 257.14 | 0.2571 | 257.14 | 0 | 0 | 0.9816 | 981.55 | 0.9816 | 981.55 | 0 | 0 | 2024-07-26 11:04:19 | 1.3529 | 3140.2011 | 3140.2011 | 11015.13 | Close | 15.7458 |  | 0.0002 | 21.6 | 0 | 0
92 | 1 | 2 |  | CC Chg | 00:44:30 | 00:45:00 | 350.4464 | 3.8613 | 0.2601 | 260.06 | 0.2601 | 260.06 | 0 | 0 | 0.9928 | 992.85 | 0.9928 | 992.85 | 0 | 0 | 2024-07-26 11:04:49 | 1.3532 | 3146.0651 | 3146.0651 | 11017.35 | Close | 15.925 |  | 0.0003 | 21.6 | 0 | 0
93 | 1 | 2 |  | CC Chg | 00:45:00 | 00:45:30 | 350.8185 | 3.8619 | 0.263 | 262.99 | 0.263 | 262.99 | 0 | 0 | 1.0041 | 1004.14 | 1.0041 | 1004.14 | 0 | 0 | 2024-07-26 11:05:19 | 1.3548 | 4715.3018 | 4715.3018 | 11007.43 | Close | 16.104 |  | 0.0003 | 21.7 | 0 | 0
94 | 1 | 2 |  | CC Chg | 00:45:30 | 00:46:00 | 350.8185 | 3.8632 | 0.2659 | 265.91 | 0.2659 | 265.91 | 0 | 0 | 1.0154 | 1015.43 | 1.0154 | 1015.43 | 0 | 0 | 2024-07-26 11:05:49 | 1.3553 | 2357.6509 | 2357.6509 | 11010.96 | Close | 16.283 |  | 0.0003 | 21.7 | 0 | 0
95 | 1 | 2 |  | CC Chg | 00:46:00 | 00:46:30 | 350.4464 | 3.8641 | 0.2688 | 268.83 | 0.2688 | 268.83 | 0 | 0 | 1.0267 | 1026.71 | 1.0267 | 1026.71 | 0 | 0 | 2024-07-26 11:06:19 | 1.3542 | 3136.7348 | 3136.7348 | 11024.87 | Close | 16.4619 |  | 0.0005 | 21.7 | 0 | 0
96 | 1 | 2 |  | CC Chg | 00:46:30 | 00:47:00 | 350.8185 | 3.865 | 0.2718 | 271.76 | 0.2718 | 271.76 | 0 | 0 | 1.038 | 1038.01 | 1.038 | 1038.01 | 0 | 0 | 2024-07-26 11:06:49 | 1.3559 | 3143.5345 | 3143.5345 | 11016.27 | Close | 16.6409 |  | 0.0003 | 21.7 | 0 | 0
97 | 1 | 2 |  | CC Chg | 00:47:00 | 00:47:30 | 350.8185 | 3.8656 | 0.2747 | 274.68 | 0.2747 | 274.68 | 0 | 0 | 1.0493 | 1049.31 | 1.0493 | 1049.31 | 0 | 0 | 2024-07-26 11:07:19 | 1.3561 | 4722.9194 | 4722.9194 | 11017.59 | Close | 16.8199 |  | 0.0005 | 21.7 | 0 | 0
98 | 1 | 2 |  | CC Chg | 00:47:30 | 00:48:00 | 350.4464 | 3.8666 | 0.2776 | 277.6 | 0.2776 | 277.6 | 0 | 0 | 1.0606 | 1060.6 | 1.0606 | 1060.6 | 0 | 0 | 2024-07-26 11:07:49 | 1.355 | 3139.0996 | 3139.0996 | 11032.82 | Close | 16.9987 |  | 0.0002 | 21.7 | 0 | 0
99 | 1 | 2 |  | CC Chg | 00:48:00 | 00:48:30 | 350.4464 | 3.8675 | 0.2805 | 280.52 | 0.2805 | 280.52 | 0 | 0 | 1.0719 | 1071.89 | 1.0719 | 1071.89 | 0 | 0 | 2024-07-26 11:08:19 | 1.3554 | 3140.2011 | 3140.2011 | 11035.48 | Close | 17.1775 |  | 0.0002 | 21.7 | 0 | 0
100 | 1 | 2 |  | CC Chg | 00:48:30 | 00:49:00 | 350.8185 | 3.8681 | 0.2834 | 283.44 | 0.2834 | 283.44 | 0 | 0 | 1.0832 | 1083.2 | 1.0832 | 1083.2 | 0 | 0 | 2024-07-26 11:08:49 | 1.357 | 4707.7087 | 4707.7087 | 11025.1 | Close | 17.3565 |  | 0.0003 | 21.7 | 0 | 0
101 | 1 | 2 |  | CC Chg | 00:49:00 | 00:49:30 | 350.8185 | 3.869 | 0.2864 | 286.37 | 0.2864 | 286.37 | 0 | 0 | 1.0945 | 1094.51 | 1.0945 | 1094.51 | 0 | 0 | 2024-07-26 11:09:19 | 1.3573 | 3143.3291 | 3143.3291 | 11028.19 | Close | 17.5355 |  | 0.0002 | 21.7 | 0 | 0
102 | 1 | 2 |  | CC Chg | 00:49:30 | 00:50:00 | 350.4464 | 3.87 | 0.2893 | 289.29 | 0.2893 | 289.29 | 0 | 0 | 1.1058 | 1105.81 | 1.1058 | 1105.81 | 0 | 0 | 2024-07-26 11:09:49 | 1.3562 | 3140.2011 | 3140.2011 | 11042.12 | Close | 17.7143 |  | 0.0003 | 21.7 | 0 | 0
103 | 1 | 2 |  | CC Chg | 00:50:00 | 00:50:30 | 350.8185 | 3.8712 | 0.2922 | 292.21 | 0.2922 | 292.21 | 0 | 0 | 1.1171 | 1117.13 | 1.1171 | 1117.13 | 0 | 0 | 2024-07-26 11:10:19 | 1.3581 | 2357.6509 | 2357.6509 | 11034.38 | Close | 17.8934 |  | 0.0002 | 21.7 | 0 | 0
104 | 1 | 2 |  | CC Chg | 00:50:30 | 00:51:00 | 350.8185 | 3.8718 | 0.2951 | 295.13 | 0.2951 | 295.13 | 0 | 0 | 1.1284 | 1128.44 | 1.1284 | 1128.44 | 0 | 0 | 2024-07-26 11:10:49 | 1.3583 | 4713.9575 | 4713.9575 | 11036.15 | Close | 18.0723 |  | 0.0002 | 21.7 | 0 | 0
105 | 1 | 2 |  | CC Chg | 00:51:00 | 00:51:30 | 350.8185 | 3.8728 | 0.2981 | 298.06 | 0.2981 | 298.06 | 0 | 0 | 1.1398 | 1139.76 | 1.1398 | 1139.76 | 0 | 0 | 2024-07-26 11:11:19 | 1.3586 | 3143.5345 | 3143.5345 | 11038.36 | Close | 18.2514 |  | 0.0003 | 21.7 | 0 | 0
106 | 1 | 2 |  | CC Chg | 00:51:30 | 00:52:00 | 350.4464 | 3.8737 | 0.301 | 300.98 | 0.301 | 300.98 | 0 | 0 | 1.1511 | 1151.07 | 1.1511 | 1151.07 | 0 | 0 | 2024-07-26 11:11:49 | 1.3575 | 3140.2011 | 3140.2011 | 11053.17 | Close | 18.4302 |  | 0.0002 | 21.7 | 0 | 0
107 | 1 | 2 |  | CC Chg | 00:52:00 | 00:52:30 | 350.8185 | 3.8743 | 0.3039 | 303.9 | 0.3039 | 303.9 | 0 | 0 | 1.1624 | 1162.4 | 1.1624 | 1162.4 | 0 | 0 | 2024-07-26 11:12:19 | 1.3592 | 4717.1497 | 4717.1497 | 11042.78 | Close | 18.6093 |  | 0.0003 | 21.7 | 0 | 0
108 | 1 | 2 |  | CC Chg | 00:52:30 | 00:53:00 | 350.4464 | 3.8752 | 0.3068 | 306.82 | 0.3068 | 306.82 | 0 | 0 | 1.1737 | 1173.72 | 1.1737 | 1173.72 | 0 | 0 | 2024-07-26 11:12:49 | 1.3581 | 3140.2011 | 3140.2011 | 11057.59 | Close | 18.7881 |  | 0.0002 | 21.7 | 0 | 0
109 | 1 | 2 |  | CC Chg | 00:53:00 | 00:53:30 | 350.8185 | 3.8762 | 0.3097 | 309.74 | 0.3097 | 309.74 | 0 | 0 | 1.185 | 1185.05 | 1.185 | 1185.05 | 0 | 0 | 2024-07-26 11:13:19 | 1.3598 | 3143.5345 | 3143.5345 | 11048.52 | Close | 18.9671 |  | 0.0002 | 21.7 | 0 | 0
110 | 1 | 2 |  | CC Chg | 00:53:30 | 00:54:00 | 350.8185 | 3.8771 | 0.3127 | 312.67 | 0.3127 | 312.67 | 0 | 0 | 1.1964 | 1196.38 | 1.1964 | 1196.38 | 0 | 0 | 2024-07-26 11:13:49 | 1.3602 | 3143.8704 | 3143.8704 | 11050.73 | Close | 19.1462 |  | 0.0003 | 21.7 | 0 | 0
111 | 1 | 2 |  | CC Chg | 00:54:00 | 00:54:30 | 350.4464 | 3.878 | 0.3156 | 315.59 | 0.3156 | 315.59 | 0 | 0 | 1.2077 | 1207.71 | 1.2077 | 1207.71 | 0 | 0 | 2024-07-26 11:14:19 | 1.359 | 3140.2011 | 3140.2011 | 11065.12 | Close | 19.325 |  | 0.0003 | 21.7 | 0 | 0
112 | 1 | 2 |  | CC Chg | 00:54:30 | 00:55:00 | 350.8185 | 3.879 | 0.3185 | 318.51 | 0.3185 | 318.51 | 0 | 0 | 1.219 | 1219.05 | 1.219 | 1219.05 | 0 | 0 | 2024-07-26 11:14:49 | 1.3608 | 3143.5345 | 3143.5345 | 11056.47 | Close | 19.504 |  | 0.0002 | 21.7 | 0 | 0
113 | 1 | 2 |  | CC Chg | 00:55:00 | 00:55:30 | 350.8185 | 3.8799 | 0.3214 | 321.44 | 0.3214 | 321.44 | 0 | 0 | 1.2304 | 1230.39 | 1.2304 | 1230.39 | 0 | 0 | 2024-07-26 11:15:19 | 1.3611 | 3143.5344 | 3143.5344 | 11058.68 | Close | 19.683 |  | 0.0003 | 21.7 | 0 | 0
114 | 1 | 2 |  | CC Chg | 00:55:30 | 00:56:00 | 350.4464 | 3.8808 | 0.3244 | 324.36 | 0.3244 | 324.36 | 0 | 0 | 1.2417 | 1241.72 | 1.2417 | 1241.72 | 0 | 0 | 2024-07-26 11:15:49 | 1.36 | 3136.8282 | 3136.8282 | 11073.08 | Close | 19.8619 |  | 0.0003 | 21.7 | 0 | 0
115 | 1 | 2 |  | CC Chg | 00:56:00 | 00:56:30 | 350.8185 | 3.8814 | 0.3273 | 327.28 | 0.3273 | 327.28 | 0 | 0 | 1.2531 | 1253.07 | 1.2531 | 1253.07 | 0 | 0 | 2024-07-26 11:16:19 | 1.3617 | 4722.9194 | 4722.9194 | 11063.1 | Close | 20.0409 |  | 0.0003 | 21.7 | 0 | 0
116 | 1 | 2 |  | CC Chg | 00:56:30 | 00:57:00 | 350.4464 | 3.8827 | 0.3302 | 330.2 | 0.3302 | 330.2 | 0 | 0 | 1.2644 | 1264.41 | 1.2644 | 1264.41 | 0 | 0 | 2024-07-26 11:16:49 | 1.3607 | 2354.5759 | 2354.5759 | 11078.39 | Close | 20.2198 |  | 0.0003 | 21.7 | 0 | 0
117 | 1 | 2 |  | CC Chg | 00:57:00 | 00:57:30 | 350.4464 | 3.8833 | 0.3331 | 333.12 | 0.3331 | 333.12 | 0 | 0 | 1.2757 | 1275.75 | 1.2757 | 1275.75 | 0 | 0 | 2024-07-26 11:17:19 | 1.3609 | 4710.3016 | 4710.3016 | 11080.6 | Close | 20.3986 |  | 0.0002 | 21.7 | 0 | 0
118 | 1 | 2 |  | CC Chg | 00:57:30 | 00:58:00 | 350.4464 | 3.8842 | 0.336 | 336.04 | 0.336 | 336.04 | 0 | 0 | 1.2871 | 1287.09 | 1.2871 | 1287.09 | 0 | 0 | 2024-07-26 11:17:49 | 1.3612 | 3140.2011 | 3140.2011 | 11082.81 | Close | 20.5775 |  | 0.0003 | 21.7 | 0 | 0
119 | 1 | 2 |  | CC Chg | 00:58:00 | 00:58:30 | 350.8185 | 3.8852 | 0.339 | 338.97 | 0.339 | 338.97 | 0 | 0 | 1.2985 | 1298.46 | 1.2985 | 1298.46 | 0 | 0 | 2024-07-26 11:18:19 | 1.363 | 3150.2552 | 3150.2552 | 11073.7 | Close | 20.7567 |  | 0.0003 | 21.7 | 0 | 0
120 | 1 | 2 |  | CC Chg | 00:58:30 | 00:59:00 | 350.8185 | 3.8864 | 0.3419 | 341.89 | 0.3419 | 341.89 | 0 | 0 | 1.3098 | 1309.82 | 1.3098 | 1309.82 | 0 | 0 | 2024-07-26 11:18:49 | 1.3634 | 2355.7511 | 2355.7511 | 11077.68 | Close | 20.9357 |  | 0.0002 | 21.7 | 0 | 0
121 | 1 | 2 |  | CC Chg | 00:59:00 | 00:59:30 | 350.4464 | 3.8873 | 0.3448 | 344.81 | 0.3448 | 344.81 | 0 | 0 | 1.3212 | 1321.17 | 1.3212 | 1321.17 | 0 | 0 | 2024-07-26 11:19:19 | 1.3623 | 3140.2011 | 3140.2011 | 11091.66 | Close | 21.1145 |  | 0.0003 | 21.7 | 0 | 0
122 | 1 | 2 |  | CC Chg | 00:59:30 | 01:00:00 | 350.8185 | 3.888 | 0.3477 | 347.74 | 0.3477 | 347.74 | 0 | 0 | 1.3325 | 1332.53 | 1.3325 | 1332.53 | 0 | 0 | 2024-07-26 11:19:49 | 1.364 | 4714.4616 | 4714.4616 | 11082.1 | Close | 21.2935 |  | 0.0002 | 21.7 | 0 | 0
123 | 1 | 2 |  | CC Chg | 01:00:00 | 01:00:30 | 350.8185 | 3.8889 | 0.3507 | 350.66 | 0.3507 | 350.66 | 0 | 0 | 1.3439 | 1343.9 | 1.3439 | 1343.9 | 0 | 0 | 2024-07-26 11:20:19 | 1.3643 | 3143.5345 | 3143.5345 | 11084.31 | Close | 21.4725 |  | 0.0003 | 21.7 | 0 | 0
124 | 1 | 2 |  | CC Chg | 01:00:30 | 01:01:00 | 350.8185 | 3.8898 | 0.3536 | 353.58 | 0.3536 | 353.58 | 0 | 0 | 1.3553 | 1355.27 | 1.3553 | 1355.27 | 0 | 0 | 2024-07-26 11:20:49 | 1.3646 | 3143.5345 | 3143.5345 | 11086.52 | Close | 21.6515 |  | 0.0005 | 21.7 | 0 | 0
125 | 1 | 2 |  | CC Chg | 01:01:00 | 01:01:30 | 350.8185 | 3.8907 | 0.3565 | 356.5 | 0.3565 | 356.5 | 0 | 0 | 1.3666 | 1366.63 | 1.3666 | 1366.63 | 0 | 0 | 2024-07-26 11:21:19 | 1.3649 | 3140.9477 | 3140.9477 | 11090.05 | Close | 21.8304 |  | 0.0002 | 21.7 | 0 | 0
126 | 1 | 2 |  | CC Chg | 01:01:30 | 01:02:00 | 350.4464 | 3.8914 | 0.3594 | 359.42 | 0.3594 | 359.42 | 0 | 0 | 1.378 | 1378 | 1.378 | 1378 | 0 | 0 | 2024-07-26 11:21:49 | 1.3637 | 4710.3016 | 4710.3016 | 11103.16 | Close | 22.0092 |  | 0.0003 | 21.7 | 0 | 0
127 | 1 | 2 |  | CC Chg | 01:02:00 | 01:02:30 | 350.4464 | 3.8923 | 0.3623 | 362.34 | 0.3623 | 362.34 | 0 | 0 | 1.3894 | 1389.37 | 1.3894 | 1389.37 | 0 | 0 | 2024-07-26 11:22:19 | 1.364 | 3140.2011 | 3140.2011 | 11106.25 | Close | 22.1881 |  | 0.0002 | 21.7 | 0 | 0
128 | 1 | 2 |  | CC Chg | 01:02:30 | 01:03:00 | 350.8185 | 3.8932 | 0.3653 | 365.27 | 0.3653 | 365.27 | 0 | 0 | 1.4008 | 1400.75 | 1.4008 | 1400.75 | 0 | 0 | 2024-07-26 11:22:49 | 1.3658 | 3145.8598 | 3145.8598 | 11096.68 | Close | 22.3672 |  | 0.0003 | 21.7 | 0 | 0
129 | 1 | 2 |  | CC Chg | 01:03:00 | 01:03:30 | 350.4464 | 3.8945 | 0.3682 | 368.19 | 0.3682 | 368.19 | 0 | 0 | 1.4121 | 1412.13 | 1.4121 | 1412.13 | 0 | 0 | 2024-07-26 11:23:19 | 1.3648 | 2355.1508 | 2355.1508 | 11112 | Close | 22.546 |  | 0.0003 | 21.7 | 0 | 0
130 | 1 | 2 |  | CC Chg | 01:03:30 | 01:04:00 | 350.4464 | 3.8954 | 0.3711 | 371.11 | 0.3711 | 371.11 | 0 | 0 | 1.4235 | 1423.5 | 1.4235 | 1423.5 | 0 | 0 | 2024-07-26 11:23:49 | 1.3651 | 3140.2011 | 3140.2011 | 11114.66 | Close | 22.7249 |  | 0.0003 | 21.7 | 0 | 0
131 | 1 | 2 |  | CC Chg | 01:04:00 | 01:04:30 | 350.4464 | 3.896 | 0.374 | 374.04 | 0.374 | 374.04 | 0 | 0 | 1.4349 | 1434.9 | 1.4349 | 1434.9 | 0 | 0 | 2024-07-26 11:24:19 | 1.3653 | 4711.7501 | 4711.7501 | 11116.43 | Close | 22.9041 |  | 0.0003 | 21.7 | 0 | 0
132 | 1 | 2 |  | CC Chg | 01:04:30 | 01:05:00 | 350.4464 | 3.8969 | 0.377 | 376.96 | 0.377 | 376.96 | 0 | 0 | 1.4463 | 1446.28 | 1.4463 | 1446.28 | 0 | 0 | 2024-07-26 11:24:49 | 1.3657 | 3143.5813 | 3143.5813 | 11119.08 | Close | 23.0829 |  | 0.0003 | 21.7 | 0 | 0
133 | 1 | 2 |  | CC Chg | 01:05:00 | 01:05:30 | 350.4464 | 3.8979 | 0.3799 | 379.88 | 0.3799 | 379.88 | 0 | 0 | 1.4577 | 1457.66 | 1.4577 | 1457.66 | 0 | 0 | 2024-07-26 11:25:19 | 1.366 | 3140.2011 | 3140.2011 | 11122.17 | Close | 23.2617 |  | 0.0002 | 21.7 | 0 | 0
134 | 1 | 2 |  | CC Chg | 01:05:30 | 01:06:00 | 350.4464 | 3.8988 | 0.3828 | 382.8 | 0.3828 | 382.8 | 0 | 0 | 1.4691 | 1469.07 | 1.4691 | 1469.07 | 0 | 0 | 2024-07-26 11:25:49 | 1.3663 | 3146.5691 | 3146.5691 | 11124.39 | Close | 23.4409 |  | 0.0003 | 21.7 | 0 | 0
135 | 1 | 2 |  | CC Chg | 01:06:00 | 01:06:30 | 350.4464 | 3.8997 | 0.3857 | 385.72 | 0.3857 | 385.72 | 0 | 0 | 1.4805 | 1480.46 | 1.4805 | 1480.46 | 0 | 0 | 2024-07-26 11:26:19 | 1.3666 | 3140.2011 | 3140.2011 | 11127.04 | Close | 23.6197 |  | 0.0003 | 21.7 | 0 | 0
136 | 1 | 2 |  | CC Chg | 01:06:30 | 01:07:00 | 350.4464 | 3.9007 | 0.3886 | 388.65 | 0.3886 | 388.65 | 0 | 0 | 1.4918 | 1491.85 | 1.4918 | 1491.85 | 0 | 0 | 2024-07-26 11:26:49 | 1.367 | 3136.8282 | 3136.8282 | 11129.26 | Close | 23.7986 |  | 0.0005 | 21.7 | 0 | 0
137 | 1 | 2 |  | CC Chg | 01:07:00 | 01:07:30 | 350.4464 | 3.9016 | 0.3916 | 391.57 | 0.3916 | 391.57 | 0 | 0 | 1.5033 | 1503.26 | 1.5033 | 1503.26 | 0 | 0 | 2024-07-26 11:27:19 | 1.3673 | 3147.1665 | 3147.1665 | 11132.35 | Close | 23.9778 |  | 0.0003 | 21.7 | 0 | 0
138 | 1 | 2 |  | CC Chg | 01:07:30 | 01:08:00 | 350.4464 | 3.9025 | 0.3945 | 394.49 | 0.3945 | 394.49 | 0 | 0 | 1.5147 | 1514.66 | 1.5147 | 1514.66 | 0 | 0 | 2024-07-26 11:27:49 | 1.3676 | 3140.2011 | 3140.2011 | 11135.01 | Close | 24.1566 |  | 0.0003 | 21.7 | 0 | 0
139 | 1 | 2 |  | CC Chg | 01:08:00 | 01:08:30 | 350.4464 | 3.9035 | 0.3974 | 397.41 | 0.3974 | 397.41 | 0 | 0 | 1.5261 | 1526.06 | 1.5261 | 1526.06 | 0 | 0 | 2024-07-26 11:28:19 | 1.368 | 3140.2011 | 3140.2011 | 11137.66 | Close | 24.3354 |  | 0.0003 | 21.7 | 0 | 0
140 | 1 | 2 |  | CC Chg | 01:08:30 | 01:09:00 | 350.8185 | 3.9044 | 0.4003 | 400.34 | 0.4003 | 400.34 | 0 | 0 | 1.5375 | 1537.48 | 1.5375 | 1537.48 | 0 | 0 | 2024-07-26 11:28:49 | 1.3697 | 3145.6358 | 3145.6358 | 11128.5 | Close | 24.5146 |  | 0.0003 | 21.7 | 0 | 0
141 | 1 | 2 |  | CC Chg | 01:09:00 | 01:09:30 | 350.4464 | 3.9053 | 0.4033 | 403.26 | 0.4033 | 403.26 | 0 | 0 | 1.5489 | 1548.88 | 1.5489 | 1548.88 | 0 | 0 | 2024-07-26 11:29:19 | 1.3686 | 3140.2011 | 3140.2011 | 11142.97 | Close | 24.6934 |  | 0.0003 | 21.7 | 0 | 0
142 | 1 | 2 |  | CC Chg | 01:09:30 | 01:10:00 | 350.8185 | 3.9063 | 0.4062 | 406.18 | 0.4062 | 406.18 | 0 | 0 | 1.5603 | 1560.3 | 1.5603 | 1560.3 | 0 | 0 | 2024-07-26 11:29:49 | 1.3704 | 3143.5345 | 3143.5345 | 11133.8 | Close | 24.8724 |  | 0.0003 | 21.7 | 0 | 0
143 | 1 | 2 |  | CC Chg | 01:10:00 | 01:10:30 | 350.8185 | 3.9072 | 0.4091 | 409.11 | 0.4091 | 409.11 | 0 | 0 | 1.5717 | 1571.72 | 1.5717 | 1571.72 | 0 | 0 | 2024-07-26 11:30:19 | 1.3707 | 3143.1984 | 3143.1984 | 11136.45 | Close | 25.0514 |  | 0.0003 | 21.7 | 0 | 0
144 | 1 | 2 |  | CC Chg | 01:10:30 | 01:11:00 | 350.8185 | 3.9078 | 0.412 | 412.03 | 0.412 | 412.03 | 0 | 0 | 1.5831 | 1583.15 | 1.5831 | 1583.15 | 0 | 0 | 2024-07-26 11:30:49 | 1.3709 | 4715.3018 | 4715.3018 | 11138.22 | Close | 25.2304 |  | 0.0003 | 21.7 | 0 | 0
145 | 1 | 2 |  | CC Chg | 01:11:00 | 01:11:30 | 350.8185 | 3.9087 | 0.415 | 414.95 | 0.415 | 414.95 | 0 | 0 | 1.5946 | 1594.57 | 1.5946 | 1594.57 | 0 | 0 | 2024-07-26 11:31:19 | 1.3713 | 3143.5345 | 3143.5345 | 11141.31 | Close | 25.4095 |  | 0.0002 | 21.7 | 0 | 0
146 | 1 | 2 |  | CC Chg | 01:11:30 | 01:12:00 | 350.4464 | 3.91 | 0.4179 | 417.87 | 0.4179 | 417.87 | 0 | 0 | 1.606 | 1605.99 | 1.606 | 1605.99 | 0 | 0 | 2024-07-26 11:31:49 | 1.3702 | 2354.7587 | 2354.7587 | 11155.8 | Close | 25.5883 |  | 0.0005 | 21.8 | 0 | 0
147 | 1 | 2 |  | CC Chg | 01:12:00 | 01:12:30 | 350.8185 | 3.9109 | 0.4208 | 420.8 | 0.4208 | 420.8 | 0 | 0 | 1.6174 | 1617.42 | 1.6174 | 1617.42 | 0 | 0 | 2024-07-26 11:32:19 | 1.372 | 3143.5345 | 3143.5345 | 11147.49 | Close | 25.7673 |  | 0.0002 | 21.7 | 0 | 0
148 | 1 | 2 |  | CC Chg | 01:12:30 | 01:13:00 | 350.8185 | 3.9115 | 0.4237 | 423.72 | 0.4237 | 423.72 | 0 | 0 | 1.6289 | 1628.85 | 1.6289 | 1628.85 | 0 | 0 | 2024-07-26 11:32:49 | 1.3722 | 4715.3018 | 4715.3018 | 11148.82 | Close | 25.9463 |  | 0.0003 | 21.8 | 0 | 0
149 | 1 | 2 |  | CC Chg | 01:13:00 | 01:13:30 | 350.4464 | 3.9125 | 0.4266 | 426.64 | 0.4266 | 426.64 | 0 | 0 | 1.6403 | 1640.27 | 1.6403 | 1640.27 | 0 | 0 | 2024-07-26 11:33:19 | 1.3711 | 3139.3796 | 3139.3796 | 11163.31 | Close | 26.1251 |  | 0.0003 | 21.8 | 0 | 0
150 | 1 | 2 |  | CC Chg | 01:13:30 | 01:14:00 | 350.4464 | 3.9134 | 0.4296 | 429.56 | 0.4296 | 429.56 | 0 | 0 | 1.6517 | 1651.7 | 1.6517 | 1651.7 | 0 | 0 | 2024-07-26 11:33:49 | 1.3714 | 3140.2011 | 3140.2011 | 11166.4 | Close | 26.3039 |  | 0.0002 | 21.7 | 0 | 0
151 | 1 | 2 |  | CC Chg | 01:14:00 | 01:14:30 | 350.4464 | 3.914 | 0.4325 | 432.48 | 0.4325 | 432.48 | 0 | 0 | 1.6631 | 1663.13 | 1.6631 | 1663.13 | 0 | 0 | 2024-07-26 11:34:19 | 1.3716 | 4710.3016 | 4710.3016 | 11167.73 | Close | 26.4827 |  | 0.0003 | 21.7 | 0 | 0
152 | 1 | 2 |  | CC Chg | 01:14:30 | 01:15:00 | 350.8185 | 3.9149 | 0.4354 | 435.41 | 0.4354 | 435.41 | 0 | 0 | 1.6746 | 1674.59 | 1.6746 | 1674.59 | 0 | 0 | 2024-07-26 11:34:49 | 1.3734 | 3146.9798 | 3146.9798 | 11158.98 | Close | 26.662 |  | 0.0002 | 21.7 | 0 | 0
153 | 1 | 2 |  | CC Chg | 01:15:00 | 01:15:30 | 350.4464 | 3.9159 | 0.4383 | 438.33 | 0.4383 | 438.33 | 0 | 0 | 1.686 | 1686.02 | 1.686 | 1686.02 | 0 | 0 | 2024-07-26 11:35:19 | 1.3723 | 3136.8282 | 3136.8282 | 11173.48 | Close | 26.8408 |  | 0.0002 | 21.8 | 0 | 0
154 | 1 | 2 |  | CC Chg | 01:15:30 | 01:16:00 | 350.8185 | 3.9165 | 0.4412 | 441.25 | 0.4412 | 441.25 | 0 | 0 | 1.6975 | 1697.47 | 1.6975 | 1697.47 | 0 | 0 | 2024-07-26 11:35:49 | 1.374 | 4722.9194 | 4722.9194 | 11162.96 | Close | 27.0198 |  | 0.0003 | 21.8 | 0 | 0
155 | 1 | 2 |  | CC Chg | 01:16:00 | 01:16:30 | 350.8185 | 3.9174 | 0.4442 | 444.17 | 0.4442 | 444.17 | 0 | 0 | 1.7089 | 1708.92 | 1.7089 | 1708.92 | 0 | 0 | 2024-07-26 11:36:19 | 1.3743 | 3139.9341 | 3139.9341 | 11165.17 | Close | 27.1988 |  | 0.0005 | 21.7 | 0 | 0
156 | 1 | 2 |  | CC Chg | 01:16:30 | 01:17:00 | 350.8185 | 3.9187 | 0.4471 | 447.1 | 0.4471 | 447.1 | 0 | 0 | 1.7204 | 1720.38 | 1.7204 | 1720.38 | 0 | 0 | 2024-07-26 11:36:49 | 1.3747 | 2357.6509 | 2357.6509 | 11169.15 | Close | 27.3778 |  | 0.0003 | 21.8 | 0 | 0
157 | 1 | 2 |  | CC Chg | 01:17:00 | 01:17:30 | 350.4464 | 3.9196 | 0.45 | 450.02 | 0.45 | 450.02 | 0 | 0 | 1.7318 | 1731.82 | 1.7318 | 1731.82 | 0 | 0 | 2024-07-26 11:37:19 | 1.3736 | 3140.2011 | 3140.2011 | 11183.66 | Close | 27.5567 |  | 0.0003 | 21.8 | 0 | 0
158 | 1 | 2 |  | CC Chg | 01:17:30 | 01:18:00 | 350.8185 | 3.9202 | 0.4529 | 452.94 | 0.4529 | 452.94 | 0 | 0 | 1.7433 | 1743.28 | 1.7433 | 1743.28 | 0 | 0 | 2024-07-26 11:37:49 | 1.3753 | 4714.5176 | 4714.5176 | 11173.57 | Close | 27.7356 |  | 0.0003 | 21.8 | 0 | 0
159 | 1 | 2 |  | CC Chg | 01:18:00 | 01:18:30 | 350.8185 | 3.9211 | 0.4559 | 455.86 | 0.4559 | 455.86 | 0 | 0 | 1.7547 | 1754.74 | 1.7547 | 1754.74 | 0 | 0 | 2024-07-26 11:38:19 | 1.3756 | 3143.5345 | 3143.5345 | 11176.65 | Close | 27.9147 |  | 0.0002 | 21.8 | 0 | 0
160 | 1 | 2 |  | CC Chg | 01:18:30 | 01:19:00 | 350.8185 | 3.9218 | 0.4588 | 458.79 | 0.4588 | 458.79 | 0 | 0 | 1.7662 | 1766.21 | 1.7662 | 1766.21 | 0 | 0 | 2024-07-26 11:38:49 | 1.3758 | 4715.3018 | 4715.3018 | 11177.98 | Close | 28.0937 |  | 0.0003 | 21.8 | 0 | 0
161 | 1 | 2 |  | CC Chg | 01:19:00 | 01:19:30 | 350.8185 | 3.9227 | 0.4617 | 461.71 | 0.4617 | 461.71 | 0 | 0 | 1.7777 | 1777.66 | 1.7777 | 1777.66 | 0 | 0 | 2024-07-26 11:39:19 | 1.3761 | 3139.6036 | 3139.6036 | 11181.07 | Close | 28.2725 |  | 0.0002 | 21.8 | 0 | 0
162 | 1 | 2 |  | CC Chg | 01:19:30 | 01:20:00 | 350.4464 | 3.9233 | 0.4646 | 464.63 | 0.4646 | 464.63 | 0 | 0 | 1.7891 | 1789.12 | 1.7891 | 1789.12 | 0 | 0 | 2024-07-26 11:39:49 | 1.3749 | 4710.3016 | 4710.3016 | 11194.28 | Close | 28.4513 |  | 0.0003 | 21.8 | 0 | 0
163 | 1 | 2 |  | CC Chg | 01:20:00 | 01:20:30 | 350.8185 | 3.9242 | 0.4676 | 467.55 | 0.4676 | 467.55 | 0 | 0 | 1.8006 | 1800.59 | 1.8006 | 1800.59 | 0 | 0 | 2024-07-26 11:40:19 | 1.3767 | 3143.5345 | 3143.5345 | 11185.49 | Close | 28.6303 |  | 0.0002 | 21.8 | 0 | 0
164 | 1 | 2 |  | CC Chg | 01:20:30 | 01:21:00 | 350.8185 | 3.9249 | 0.4705 | 470.47 | 0.4705 | 470.47 | 0 | 0 | 1.8121 | 1812.06 | 1.8121 | 1812.06 | 0 | 0 | 2024-07-26 11:40:49 | 1.3769 | 4716.0297 | 4716.0297 | 11186.82 | Close | 28.8094 |  | 0.0003 | 21.8 | 0 | 0
165 | 1 | 2 |  | CC Chg | 01:21:00 | 01:21:30 | 350.4464 | 3.9258 | 0.4734 | 473.4 | 0.4734 | 473.4 | 0 | 0 | 1.8235 | 1823.53 | 1.8235 | 1823.53 | 0 | 0 | 2024-07-26 11:41:19 | 1.3758 | 3140.2011 | 3140.2011 | 11201.79 | Close | 28.9882 |  | 0.0002 | 21.8 | 0 | 0
166 | 1 | 2 |  | CC Chg | 01:21:30 | 01:22:00 | 350.4464 | 3.9267 | 0.4763 | 476.32 | 0.4763 | 476.32 | 0 | 0 | 1.835 | 1834.99 | 1.835 | 1834.99 | 0 | 0 | 2024-07-26 11:41:49 | 1.3761 | 3140.2011 | 3140.2011 | 11204.44 | Close | 29.167 |  | 0.0002 | 21.8 | 0 | 0
167 | 1 | 2 |  | CC Chg | 01:22:00 | 01:22:30 | 350.8185 | 3.9276 | 0.4792 | 479.24 | 0.4792 | 479.24 | 0 | 0 | 1.8465 | 1846.48 | 1.8465 | 1846.48 | 0 | 0 | 2024-07-26 11:42:19 | 1.3779 | 3146.1958 | 3146.1958 | 11195.21 | Close | 29.3462 |  | 0.0002 | 21.8 | 0 | 0
168 | 1 | 2 |  | CC Chg | 01:22:30 | 01:23:00 | 350.8185 | 3.9283 | 0.4822 | 482.16 | 0.4822 | 482.16 | 0 | 0 | 1.858 | 1857.97 | 1.858 | 1857.97 | 0 | 0 | 2024-07-26 11:42:49 | 1.3781 | 4715.3018 | 4715.3018 | 11196.54 | Close | 29.5252 |  | 0.0003 | 21.8 | 0 | 0
169 | 1 | 2 |  | CC Chg | 01:23:00 | 01:23:30 | 350.4464 | 3.9289 | 0.4851 | 485.09 | 0.4851 | 485.09 | 0 | 0 | 1.8694 | 1869.44 | 1.8694 | 1869.44 | 0 | 0 | 2024-07-26 11:43:19 | 1.3769 | 4710.3016 | 4710.3016 | 11210.64 | Close | 29.7041 |  | 0.0002 | 21.8 | 0 | 0
170 | 1 | 2 |  | CC Chg | 01:23:30 | 01:24:00 | 350.8185 | 3.9298 | 0.488 | 488.01 | 0.488 | 488.01 | 0 | 0 | 1.8809 | 1880.93 | 1.8809 | 1880.93 | 0 | 0 | 2024-07-26 11:43:49 | 1.3787 | 3144.2065 | 3144.2065 | 11201.4 | Close | 29.8831 |  | 0.0002 | 21.8 | 0 | 0
171 | 1 | 2 |  | CC Chg | 01:24:00 | 01:24:30 | 350.4464 | 3.9304 | 0.4909 | 490.93 | 0.4909 | 490.93 | 0 | 0 | 1.8924 | 1892.41 | 1.8924 | 1892.41 | 0 | 0 | 2024-07-26 11:44:19 | 1.3774 | 4702.7166 | 4702.7166 | 11214.62 | Close | 30.0619 |  | 0.0003 | 21.8 | 0 | 0
172 | 1 | 2 |  | CC Chg | 01:24:30 | 01:25:00 | 350.4464 | 3.9311 | 0.4939 | 493.85 | 0.4939 | 493.85 | 0 | 0 | 1.9039 | 1903.89 | 1.9039 | 1903.89 | 0 | 0 | 2024-07-26 11:44:49 | 1.3776 | 4710.3016 | 4710.3016 | 11216.39 | Close | 30.2408 |  | 0.0003 | 21.8 | 0 | 0
173 | 1 | 2 |  | CC Chg | 01:25:00 | 01:25:30 | 350.8185 | 3.932 | 0.4968 | 496.78 | 0.4968 | 496.78 | 0 | 0 | 1.9154 | 1915.39 | 1.9154 | 1915.39 | 0 | 0 | 2024-07-26 11:45:19 | 1.3794 | 3145.8598 | 3145.8598 | 11207.15 | Close | 30.4199 |  | 0.0003 | 21.8 | 0 | 0
174 | 1 | 2 |  | CC Chg | 01:25:30 | 01:26:00 | 350.8185 | 3.9326 | 0.4997 | 499.7 | 0.4997 | 499.7 | 0 | 0 | 1.9269 | 1926.88 | 1.9269 | 1926.88 | 0 | 0 | 2024-07-26 11:45:49 | 1.3796 | 4715.3018 | 4715.3018 | 11208.91 | Close | 30.5989 |  | 0.0003 | 21.8 | 0 | 0
175 | 1 | 2 |  | CC Chg | 01:26:00 | 01:26:30 | 350.8185 | 3.9335 | 0.5026 | 502.62 | 0.5026 | 502.62 | 0 | 0 | 1.9384 | 1938.38 | 1.9384 | 1938.38 | 0 | 0 | 2024-07-26 11:46:19 | 1.38 | 3143.5345 | 3143.5345 | 11212 | Close | 30.778 |  | 0.0002 | 21.8 | 0 | 0
176 | 1 | 2 |  | CC Chg | 01:26:30 | 01:27:00 | 350.8185 | 3.9345 | 0.5055 | 505.54 | 0.5055 | 505.54 | 0 | 0 | 1.9499 | 1949.87 | 1.9499 | 1949.87 | 0 | 0 | 2024-07-26 11:46:49 | 1.3803 | 3140.201 | 3140.201 | 11214.22 | Close | 30.9568 |  | 0.0003 | 21.8 | 0 | 0
177 | 1 | 2 |  | CC Chg | 01:27:00 | 01:27:30 | 350.8185 | 3.9351 | 0.5085 | 508.47 | 0.5085 | 508.47 | 0 | 0 | 1.9614 | 1961.37 | 1.9614 | 1961.37 | 0 | 0 | 2024-07-26 11:47:19 | 1.3805 | 4715.3018 | 4715.3018 | 11215.98 | Close | 31.1358 |  | 0.0003 | 21.8 | 0 | 0
178 | 1 | 2 |  | CC Chg | 01:27:30 | 01:28:00 | 350.4464 | 3.9357 | 0.5114 | 511.39 | 0.5114 | 511.39 | 0 | 0 | 1.9729 | 1972.87 | 1.9729 | 1972.87 | 0 | 0 | 2024-07-26 11:47:49 | 1.3793 | 4710.3016 | 4710.3016 | 11229.66 | Close | 31.3146 |  | 0.0003 | 21.8 | 0 | 0
179 | 1 | 2 |  | CC Chg | 01:28:00 | 01:28:30 | 350.8185 | 3.9363 | 0.5143 | 514.31 | 0.5143 | 514.31 | 0 | 0 | 1.9844 | 1984.37 | 1.9844 | 1984.37 | 0 | 0 | 2024-07-26 11:48:19 | 1.3809 | 4714.5176 | 4714.5176 | 11219.96 | Close | 31.4936 |  | 0.0002 | 21.8 | 0 | 0
180 | 1 | 2 |  | CC Chg | 01:28:30 | 01:29:00 | 350.8185 | 3.9373 | 0.5172 | 517.23 | 0.5172 | 517.23 | 0 | 0 | 1.9959 | 1995.88 | 1.9959 | 1995.88 | 0 | 0 | 2024-07-26 11:48:49 | 1.3813 | 3143.5345 | 3143.5345 | 11222.17 | Close | 31.6726 |  | 0.0003 | 21.8 | 0 | 0
181 | 1 | 2 |  | CC Chg | 01:29:00 | 01:29:30 | 350.8185 | 3.9379 | 0.5202 | 520.16 | 0.5202 | 520.16 | 0 | 0 | 2.0074 | 2007.39 | 2.0074 | 2007.39 | 0 | 0 | 2024-07-26 11:49:19 | 1.3815 | 4715.3018 | 4715.3018 | 11224.37 | Close | 31.8517 |  | 0.0002 | 21.8 | 0 | 0
182 | 1 | 2 |  | CC Chg | 01:29:30 | 01:30:00 | 350.8185 | 3.9385 | 0.5231 | 523.08 | 0.5231 | 523.08 | 0 | 0 | 2.0189 | 2018.89 | 2.0189 | 2018.89 | 0 | 0 | 2024-07-26 11:49:49 | 1.3817 | 4709.4054 | 4709.4054 | 11226.14 | Close | 32.0305 |  | 0.0002 | 21.8 | 0 | 0
183 | 1 | 2 |  | CC Chg | 01:30:00 | 01:30:30 | 350.4464 | 3.9391 | 0.526 | 526 | 0.526 | 526 | 0 | 0 | 2.0304 | 2030.39 | 2.0304 | 2030.39 | 0 | 0 | 2024-07-26 11:50:19 | 1.3804 | 4710.3016 | 4710.3016 | 11239.83 | Close | 32.2093 |  | 0.0002 | 21.8 | 0 | 0
184 | 1 | 2 |  | CC Chg | 01:30:30 | 01:31:00 | 350.8185 | 3.9397 | 0.5289 | 528.92 | 0.5289 | 528.92 | 0 | 0 | 2.0419 | 2041.91 | 2.0419 | 2041.91 | 0 | 0 | 2024-07-26 11:50:49 | 1.3821 | 4715.3018 | 4715.3018 | 11229.68 | Close | 32.3883 |  | 0.0002 | 21.8 | 0 | 0
185 | 1 | 2 |  | CC Chg | 01:31:00 | 01:31:30 | 350.4464 | 3.9404 | 0.5318 | 531.84 | 0.5318 | 531.84 | 0 | 0 | 2.0534 | 2053.43 | 2.0534 | 2053.43 | 0 | 0 | 2024-07-26 11:51:19 | 1.3809 | 4713.7895 | 4713.7895 | 11242.93 | Close | 32.5673 |  | 0.0003 | 21.8 | 0 | 0
186 | 1 | 2 |  | CC Chg | 01:31:30 | 01:32:00 | 350.4464 | 3.941 | 0.5348 | 534.76 | 0.5348 | 534.76 | 0 | 0 | 2.0649 | 2064.94 | 2.0649 | 2064.94 | 0 | 0 | 2024-07-26 11:51:49 | 1.3811 | 4710.3016 | 4710.3016 | 11245.14 | Close | 32.7461 |  | 0.0002 | 21.7 | 0 | 0
187 | 1 | 2 |  | CC Chg | 01:32:00 | 01:32:30 | 350.4464 | 3.9422 | 0.5377 | 537.68 | 0.5377 | 537.68 | 0 | 0 | 2.0764 | 2076.45 | 2.0764 | 2076.45 | 0 | 0 | 2024-07-26 11:52:19 | 1.3815 | 2353.253 | 2353.253 | 11248.68 | Close | 32.9249 |  | 0.0002 | 21.7 | 0 | 0
188 | 1 | 2 |  | CC Chg | 01:32:30 | 01:33:00 | 350.8185 | 3.9428 | 0.5406 | 540.61 | 0.5406 | 540.61 | 0 | 0 | 2.088 | 2087.98 | 2.088 | 2087.98 | 0 | 0 | 2024-07-26 11:52:49 | 1.3832 | 4727.1421 | 4727.1421 | 11238.07 | Close | 33.1041 |  | 0.0003 | 21.7 | 0 | 0
189 | 1 | 2 |  | CC Chg | 01:33:00 | 01:33:30 | 350.8185 | 3.9435 | 0.5435 | 543.53 | 0.5435 | 543.53 | 0 | 0 | 2.0995 | 2099.51 | 2.0995 | 2099.51 | 0 | 0 | 2024-07-26 11:53:19 | 1.3834 | 4715.3018 | 4715.3018 | 11239.84 | Close | 33.2831 |  | 0.0003 | 21.7 | 0 | 0
190 | 1 | 2 |  | CC Chg | 01:33:30 | 01:34:00 | 350.4464 | 3.9441 | 0.5465 | 546.45 | 0.5465 | 546.45 | 0 | 0 | 2.111 | 2111.03 | 2.111 | 2111.03 | 0 | 0 | 2024-07-26 11:53:49 | 1.3822 | 4702.7166 | 4702.7166 | 11253.55 | Close | 33.4619 |  | 0.0003 | 21.8 | 0 | 0
191 | 1 | 2 |  | CC Chg | 01:34:00 | 01:34:30 | 350.4464 | 3.9447 | 0.5494 | 549.38 | 0.5494 | 549.38 | 0 | 0 | 2.1226 | 2122.56 | 2.1226 | 2122.56 | 0 | 0 | 2024-07-26 11:54:19 | 1.3824 | 4721.4047 | 4721.4047 | 11254.88 | Close | 33.6409 |  | 0.0005 | 21.8 | 0 | 0
192 | 1 | 2 |  | CC Chg | 01:34:30 | 01:35:00 | 350.8185 | 3.9453 | 0.5523 | 552.3 | 0.5523 | 552.3 | 0 | 0 | 2.1341 | 2134.09 | 2.1341 | 2134.09 | 0 | 0 | 2024-07-26 11:54:49 | 1.3841 | 4707.7087 | 4707.7087 | 11245.58 | Close | 33.8199 |  | 0.0002 | 21.8 | 0 | 0
193 | 1 | 2 |  | CC Chg | 01:35:00 | 01:35:30 | 350.8185 | 3.9459 | 0.5552 | 555.22 | 0.5552 | 555.22 | 0 | 0 | 2.1456 | 2145.63 | 2.1456 | 2145.63 | 0 | 0 | 2024-07-26 11:55:19 | 1.3843 | 4715.3018 | 4715.3018 | 11247.35 | Close | 33.9989 |  | 0.0002 | 21.8 | 0 | 0
194 | 1 | 2 |  | CC Chg | 01:35:30 | 01:36:00 | 350.8185 | 3.9466 | 0.5581 | 558.14 | 0.5581 | 558.14 | 0 | 0 | 2.1571 | 2157.15 | 2.1571 | 2157.15 | 0 | 0 | 2024-07-26 11:55:49 | 1.3845 | 4717.911 | 4717.911 | 11248.68 | Close | 34.1778 |  | 0.0003 | 21.8 | 0 | 0
195 | 1 | 2 |  | CC Chg | 01:36:00 | 01:36:30 | 350.8185 | 3.9475 | 0.5611 | 561.07 | 0.5611 | 561.07 | 0 | 0 | 2.1687 | 2168.69 | 2.1687 | 2168.69 | 0 | 0 | 2024-07-26 11:56:19 | 1.3848 | 3143.5345 | 3143.5345 | 11251.33 | Close | 34.3568 |  | 0.0003 | 21.8 | 0 | 0
196 | 1 | 2 |  | CC Chg | 01:36:30 | 01:37:00 | 350.4464 | 3.9481 | 0.564 | 563.99 | 0.564 | 563.99 | 0 | 0 | 2.1802 | 2180.22 | 2.1802 | 2180.22 | 0 | 0 | 2024-07-26 11:56:49 | 1.3836 | 4702.7166 | 4702.7166 | 11265.05 | Close | 34.5356 |  | 0.0003 | 21.7 | 0 | 0
197 | 1 | 2 |  | CC Chg | 01:37:00 | 01:37:30 | 350.8185 | 3.9487 | 0.5669 | 566.91 | 0.5669 | 566.91 | 0 | 0 | 2.1918 | 2191.76 | 2.1918 | 2191.76 | 0 | 0 | 2024-07-26 11:57:19 | 1.3853 | 4714.6296 | 4714.6296 | 11254.87 | Close | 34.7146 |  | 0.0003 | 21.7 | 0 | 0
198 | 1 | 2 |  | CC Chg | 01:37:30 | 01:38:00 | 350.8185 | 3.9493 | 0.5698 | 569.83 | 0.5698 | 569.83 | 0 | 0 | 2.2033 | 2203.3 | 2.2033 | 2203.3 | 0 | 0 | 2024-07-26 11:57:49 | 1.3855 | 4715.3018 | 4715.3018 | 11256.63 | Close | 34.8936 |  | 0.0003 | 21.7 | 0 | 0
199 | 1 | 2 |  | CC Chg | 01:38:00 | 01:38:30 | 350.8185 | 3.9503 | 0.5728 | 572.76 | 0.5728 | 572.76 | 0 | 0 | 2.2149 | 2214.85 | 2.2149 | 2214.85 | 0 | 0 | 2024-07-26 11:58:19 | 1.3858 | 3143.5345 | 3143.5345 | 11259.72 | Close | 35.0727 |  | 0.0002 | 21.7 | 0 | 0
200 | 1 | 2 |  | CC Chg | 01:38:30 | 01:39:00 | 350.4464 | 3.9509 | 0.5757 | 575.68 | 0.5757 | 575.68 | 0 | 0 | 2.2264 | 2226.38 | 2.2264 | 2226.38 | 0 | 0 | 2024-07-26 11:58:49 | 1.3846 | 4709.4614 | 4709.4614 | 11273.01 | Close | 35.2515 |  | 0.0003 | 21.7 | 0 | 0
201 | 1 | 2 |  | CC Chg | 01:39:00 | 01:39:30 | 350.4464 | 3.9515 | 0.5786 | 578.6 | 0.5786 | 578.6 | 0 | 0 | 2.2379 | 2237.92 | 2.2379 | 2237.92 | 0 | 0 | 2024-07-26 11:59:19 | 1.3848 | 4710.3016 | 4710.3016 | 11274.78 | Close | 35.4303 |  | 0.0003 | 21.7 | 0 | 0
202 | 1 | 2 |  | CC Chg | 01:39:30 | 01:40:00 | 350.8185 | 3.9521 | 0.5815 | 581.52 | 0.5815 | 581.52 | 0 | 0 | 2.2495 | 2249.48 | 2.2495 | 2249.48 | 0 | 0 | 2024-07-26 11:59:49 | 1.3865 | 4715.3018 | 4715.3018 | 11265.03 | Close | 35.6093 |  | 0.0002 | 21.7 | 0 | 0
203 | 1 | 2 |  | CC Chg | 01:40:00 | 01:40:30 | 350.4464 | 3.9528 | 0.5844 | 584.44 | 0.5844 | 584.44 | 0 | 0 | 2.261 | 2261.03 | 2.261 | 2261.03 | 0 | 0 | 2024-07-26 12:00:19 | 1.3852 | 4714.7976 | 4714.7976 | 11278.76 | Close | 35.7883 |  | 0.0002 | 21.7 | 0 | 0
204 | 1 | 2 |  | CC Chg | 01:40:30 | 01:41:00 | 350.4464 | 3.9534 | 0.5874 | 587.37 | 0.5874 | 587.37 | 0 | 0 | 2.2726 | 2272.58 | 2.2726 | 2272.58 | 0 | 0 | 2024-07-26 12:00:49 | 1.3854 | 4710.3016 | 4710.3016 | 11280.09 | Close | 35.9671 |  | 0.0003 | 21.7 | 0 | 0
205 | 1 | 2 |  | CC Chg | 01:41:00 | 01:41:30 | 350.8185 | 3.954 | 0.5903 | 590.29 | 0.5903 | 590.29 | 0 | 0 | 2.2841 | 2284.13 | 2.2841 | 2284.13 | 0 | 0 | 2024-07-26 12:01:19 | 1.3871 | 4715.3018 | 4715.3018 | 11270.33 | Close | 36.1461 |  | 0.0002 | 21.7 | 0 | 0
206 | 1 | 2 |  | CC Chg | 01:41:30 | 01:42:00 | 350.4464 | 3.9546 | 0.5932 | 593.21 | 0.5932 | 593.21 | 0 | 0 | 2.2957 | 2295.69 | 2.2957 | 2295.69 | 0 | 0 | 2024-07-26 12:01:49 | 1.3859 | 4714.0695 | 4714.0695 | 11283.62 | Close | 36.3251 |  | 0.0003 | 21.7 | 0 | 0
207 | 1 | 2 |  | CC Chg | 01:42:00 | 01:42:30 | 350.8185 | 3.9552 | 0.5961 | 596.13 | 0.5961 | 596.13 | 0 | 0 | 2.3073 | 2307.25 | 2.3073 | 2307.25 | 0 | 0 | 2024-07-26 12:02:19 | 1.3876 | 4715.3018 | 4715.3018 | 11273.42 | Close | 36.5041 |  | 0.0003 | 21.7 | 0 | 0
208 | 1 | 2 |  | CC Chg | 01:42:30 | 01:43:00 | 350.4464 | 3.9559 | 0.5991 | 599.06 | 0.5991 | 599.06 | 0 | 0 | 2.3188 | 2318.81 | 2.3188 | 2318.81 | 0 | 0 | 2024-07-26 12:02:49 | 1.3863 | 4710.3016 | 4710.3016 | 11287.16 | Close | 36.683 |  | 0.0003 | 21.7 | 0 | 0
209 | 1 | 2 |  | CC Chg | 01:43:00 | 01:43:30 | 350.8185 | 3.9565 | 0.602 | 601.98 | 0.602 | 601.98 | 0 | 0 | 2.3304 | 2330.37 | 2.3304 | 2330.37 | 0 | 0 | 2024-07-26 12:03:19 | 1.388 | 4715.5256 | 4715.5256 | 11276.96 | Close | 36.862 |  | 0.0003 | 21.7 | 0 | 0
210 | 1 | 2 |  | CC Chg | 01:43:30 | 01:44:00 | 350.8185 | 3.9574 | 0.6049 | 604.9 | 0.6049 | 604.9 | 0 | 0 | 2.3419 | 2341.94 | 2.3419 | 2341.94 | 0 | 0 | 2024-07-26 12:03:49 | 1.3883 | 3143.5345 | 3143.5345 | 11279.61 | Close | 37.041 |  | 0.0003 | 21.7 | 0 | 0
211 | 1 | 2 |  | CC Chg | 01:44:00 | 01:44:30 | 350.4464 | 3.958 | 0.6078 | 607.82 | 0.6078 | 607.82 | 0 | 0 | 2.3535 | 2353.5 | 2.3535 | 2353.5 | 0 | 0 | 2024-07-26 12:04:19 | 1.3871 | 4710.3016 | 4710.3016 | 11292.92 | Close | 37.2198 |  | 0.0005 | 21.7 | 0 | 0
212 | 1 | 2 |  | CC Chg | 01:44:30 | 01:45:00 | 350.4464 | 3.9586 | 0.6107 | 610.75 | 0.6107 | 610.75 | 0 | 0 | 2.3651 | 2365.07 | 2.3651 | 2365.07 | 0 | 0 | 2024-07-26 12:04:49 | 1.3873 | 4715.5256 | 4715.5256 | 11295.12 | Close | 37.3989 |  | 0.0003 | 21.7 | 0 | 0
213 | 1 | 2 |  | CC Chg | 01:45:00 | 01:45:30 | 350.8185 | 3.9593 | 0.6137 | 613.67 | 0.6137 | 613.67 | 0 | 0 | 2.3766 | 2376.64 | 2.3766 | 2376.64 | 0 | 0 | 2024-07-26 12:05:19 | 1.389 | 4715.3018 | 4715.3018 | 11284.91 | Close | 37.5779 |  | 0.0003 | 21.7 | 0 | 0
214 | 1 | 2 |  | CC Chg | 01:45:30 | 01:46:00 | 350.8185 | 3.9599 | 0.6166 | 616.59 | 0.6166 | 616.59 | 0 | 0 | 2.3882 | 2388.22 | 2.3882 | 2388.22 | 0 | 0 | 2024-07-26 12:05:49 | 1.3892 | 4707.7087 | 4707.7087 | 11286.68 | Close | 37.7569 |  | 0.0003 | 21.7 | 0 | 0
215 | 1 | 2 |  | CC Chg | 01:46:00 | 01:46:30 | 350.8185 | 3.9605 | 0.6195 | 619.51 | 0.6195 | 619.51 | 0 | 0 | 2.3998 | 2399.78 | 2.3998 | 2399.78 | 0 | 0 | 2024-07-26 12:06:19 | 1.3894 | 4709.4054 | 4709.4054 | 11288.89 | Close | 37.9357 |  | 0.0002 | 21.7 | 0 | 0
216 | 1 | 2 |  | CC Chg | 01:46:30 | 01:47:00 | 350.8185 | 3.9611 | 0.6224 | 622.44 | 0.6224 | 622.44 | 0 | 0 | 2.4114 | 2411.36 | 2.4114 | 2411.36 | 0 | 0 | 2024-07-26 12:06:49 | 1.3896 | 4722.9194 | 4722.9194 | 11290.21 | Close | 38.1147 |  | 0.0003 | 21.7 | 0 | 0
217 | 1 | 2 |  | CC Chg | 01:47:00 | 01:47:30 | 350.8185 | 3.9617 | 0.6254 | 625.36 | 0.6254 | 625.36 | 0 | 0 | 2.4229 | 2422.94 | 2.4229 | 2422.94 | 0 | 0 | 2024-07-26 12:07:19 | 1.3899 | 4707.7087 | 4707.7087 | 11291.54 | Close | 38.2937 |  | 0.0005 | 21.7 | 0 | 0
218 | 1 | 2 |  | CC Chg | 01:47:30 | 01:48:00 | 350.4464 | 3.9624 | 0.6283 | 628.28 | 0.6283 | 628.28 | 0 | 0 | 2.4345 | 2434.51 | 2.4345 | 2434.51 | 0 | 0 | 2024-07-26 12:07:49 | 1.3886 | 4710.3015 | 4710.3015 | 11305.74 | Close | 38.4726 |  | 0.0003 | 21.7 | 0 | 0
219 | 1 | 2 |  | CC Chg | 01:48:00 | 01:48:30 | 350.8185 | 3.963 | 0.6312 | 631.2 | 0.6312 | 631.2 | 0 | 0 | 2.4461 | 2446.1 | 2.4461 | 2446.1 | 0 | 0 | 2024-07-26 12:08:19 | 1.3903 | 4715.3018 | 4715.3018 | 11295.52 | Close | 38.6516 |  | 0.0003 | 21.7 | 0 | 0
220 | 1 | 2 |  | CC Chg | 01:48:30 | 01:49:00 | 350.4464 | 3.9636 | 0.6341 | 634.12 | 0.6341 | 634.12 | 0 | 0 | 2.4577 | 2457.67 | 2.4577 | 2457.67 | 0 | 0 | 2024-07-26 12:08:49 | 1.389 | 4710.3016 | 4710.3016 | 11309.72 | Close | 38.8304 |  | 0.0002 | 21.7 | 0 | 0
221 | 1 | 2 |  | CC Chg | 01:49:00 | 01:49:30 | 350.8185 | 3.9642 | 0.637 | 637.05 | 0.637 | 637.05 | 0 | 0 | 2.4693 | 2469.26 | 2.4693 | 2469.26 | 0 | 0 | 2024-07-26 12:09:19 | 1.3907 | 4722.5827 | 4722.5827 | 11299.05 | Close | 39.0094 |  | 0.0003 | 21.7 | 0 | 0
222 | 1 | 2 |  | CC Chg | 01:49:30 | 01:50:00 | 350.8185 | 3.9652 | 0.64 | 639.97 | 0.64 | 639.97 | 0 | 0 | 2.4809 | 2480.85 | 2.4809 | 2480.85 | 0 | 0 | 2024-07-26 12:09:49 | 1.391 | 3140.158 | 3140.158 | 11301.7 | Close | 39.1884 |  | 0.0003 | 21.7 | 0 | 0
223 | 1 | 2 |  | CC Chg | 01:50:00 | 01:50:30 | 350.8185 | 3.9658 | 0.6429 | 642.89 | 0.6429 | 642.89 | 0 | 0 | 2.4924 | 2492.45 | 2.4924 | 2492.45 | 0 | 0 | 2024-07-26 12:10:19 | 1.3913 | 4715.3018 | 4715.3018 | 11303.91 | Close | 39.3675 |  | 0.0002 | 21.7 | 0 | 0
224 | 1 | 2 |  | CC Chg | 01:50:30 | 01:51:00 | 350.8185 | 3.9667 | 0.6458 | 645.81 | 0.6458 | 645.81 | 0 | 0 | 2.504 | 2504.03 | 2.504 | 2504.03 | 0 | 0 | 2024-07-26 12:10:49 | 1.3916 | 3139.8276 | 3139.8276 | 11306.56 | Close | 39.5463 |  | 0.0002 | 21.7 | 0 | 0
225 | 1 | 2 |  | CC Chg | 01:51:00 | 01:51:30 | 350.4464 | 3.967 | 0.6487 | 648.74 | 0.6487 | 648.74 | 0 | 0 | 2.5156 | 2515.61 | 2.5156 | 2515.61 | 0 | 0 | 2024-07-26 12:11:19 | 1.3902 | 9420.6033 | 9420.6033 | 11319.01 | Close | 39.7251 |  | 0.0003 | 21.7 | 0 | 0
226 | 1 | 2 |  | CC Chg | 01:51:30 | 01:52:00 | 350.4464 | 3.9679 | 0.6517 | 651.66 | 0.6517 | 651.66 | 0 | 0 | 2.5272 | 2527.2 | 2.5272 | 2527.2 | 0 | 0 | 2024-07-26 12:11:49 | 1.3906 | 3140.2011 | 3140.2011 | 11321.66 | Close | 39.9039 |  | 0.0003 | 21.8 | 0 | 0
227 | 1 | 2 |  | CC Chg | 01:52:00 | 01:52:30 | 350.4464 | 3.9686 | 0.6546 | 654.58 | 0.6546 | 654.58 | 0 | 0 | 2.5388 | 2538.81 | 2.5388 | 2538.81 | 0 | 0 | 2024-07-26 12:12:19 | 1.3908 | 4719.5177 | 4719.5177 | 11323.43 | Close | 40.0831 |  | 0.0003 | 21.8 | 0 | 0
228 | 1 | 2 |  | CC Chg | 01:52:30 | 01:53:00 | 350.8185 | 3.9692 | 0.6575 | 657.51 | 0.6575 | 657.51 | 0 | 0 | 2.5504 | 2550.41 | 2.5504 | 2550.41 | 0 | 0 | 2024-07-26 12:12:49 | 1.3925 | 4715.3018 | 4715.3018 | 11313.19 | Close | 40.2621 |  | 0.0003 | 21.8 | 0 | 0
229 | 1 | 2 |  | CC Chg | 01:53:00 | 01:53:30 | 350.4464 | 3.9698 | 0.6604 | 660.43 | 0.6604 | 660.43 | 0 | 0 | 2.562 | 2562 | 2.562 | 2562 | 0 | 0 | 2024-07-26 12:13:19 | 1.3912 | 4710.3016 | 4710.3016 | 11326.97 | Close | 40.441 |  | 0.0003 | 21.7 | 0 | 0
230 | 1 | 2 |  | CC Chg | 01:53:30 | 01:54:00 | 350.8185 | 3.9704 | 0.6633 | 663.35 | 0.6633 | 663.35 | 0 | 0 | 2.5736 | 2573.61 | 2.5736 | 2573.61 | 0 | 0 | 2024-07-26 12:13:49 | 1.3929 | 4715.7497 | 4715.7497 | 11317.16 | Close | 40.62 |  | 0.0002 | 21.7 | 0 | 0
231 | 1 | 2 |  | CC Chg | 01:54:00 | 01:54:30 | 350.8185 | 3.971 | 0.6663 | 666.27 | 0.6663 | 666.27 | 0 | 0 | 2.5852 | 2585.22 | 2.5852 | 2585.22 | 0 | 0 | 2024-07-26 12:14:19 | 1.3931 | 4715.3018 | 4715.3018 | 11318.49 | Close | 40.799 |  | 0.0003 | 21.7 | 0 | 0
232 | 1 | 2 |  | CC Chg | 01:54:30 | 01:55:00 | 350.8185 | 3.9717 | 0.6692 | 669.2 | 0.6692 | 669.2 | 0 | 0 | 2.5968 | 2596.83 | 2.5968 | 2596.83 | 0 | 0 | 2024-07-26 12:14:49 | 1.3933 | 4715.3018 | 4715.3018 | 11320.26 | Close | 40.978 |  | 0.0003 | 21.7 | 0 | 0
233 | 1 | 2 |  | CC Chg | 01:55:00 | 01:55:30 | 350.4464 | 3.9723 | 0.6721 | 672.12 | 0.6721 | 672.12 | 0 | 0 | 2.6084 | 2608.43 | 2.6084 | 2608.43 | 0 | 0 | 2024-07-26 12:15:19 | 1.3921 | 4708.5094 | 4708.5094 | 11334.05 | Close | 41.1568 |  | 0.0003 | 21.7 | 0 | 0
234 | 1 | 2 |  | CC Chg | 01:55:30 | 01:56:00 | 350.4464 | 3.9735 | 0.675 | 675.04 | 0.675 | 675.04 | 0 | 0 | 2.62 | 2620.03 | 2.62 | 2620.03 | 0 | 0 | 2024-07-26 12:15:49 | 1.3925 | 2355.1508 | 2355.1508 | 11338.03 | Close | 41.3356 |  | 0.0002 | 21.8 | 0 | 0
235 | 1 | 2 |  | CC Chg | 01:56:00 | 01:56:30 | 350.4464 | 3.9741 | 0.678 | 677.96 | 0.678 | 677.96 | 0 | 0 | 2.6316 | 2631.64 | 2.6316 | 2631.64 | 0 | 0 | 2024-07-26 12:16:19 | 1.3927 | 4702.7166 | 4702.7166 | 11339.36 | Close | 41.5144 |  | 0.0003 | 21.8 | 0 | 0
236 | 1 | 2 |  | CC Chg | 01:56:30 | 01:57:00 | 350.8185 | 3.9748 | 0.6809 | 680.88 | 0.6809 | 680.88 | 0 | 0 | 2.6433 | 2643.26 | 2.6433 | 2643.26 | 0 | 0 | 2024-07-26 12:16:49 | 1.3944 | 4725.3471 | 4725.3471 | 11329.1 | Close | 41.6936 |  | 0.0003 | 21.8 | 0 | 0
237 | 1 | 2 |  | CC Chg | 01:57:00 | 01:57:30 | 350.8185 | 3.9754 | 0.6838 | 683.8 | 0.6838 | 683.8 | 0 | 0 | 2.6549 | 2654.88 | 2.6549 | 2654.88 | 0 | 0 | 2024-07-26 12:17:19 | 1.3946 | 4715.3018 | 4715.3018 | 11330.86 | Close | 41.8726 |  | 0.0003 | 21.8 | 0 | 0
238 | 1 | 2 |  | CC Chg | 01:57:30 | 01:58:00 | 350.4464 | 3.976 | 0.6867 | 686.73 | 0.6867 | 686.73 | 0 | 0 | 2.6665 | 2666.49 | 2.6665 | 2666.49 | 0 | 0 | 2024-07-26 12:17:49 | 1.3934 | 4710.3016 | 4710.3016 | 11345.1 | Close | 42.0514 |  | 0.0002 | 21.8 | 0 | 0
239 | 1 | 2 |  | CC Chg | 01:58:00 | 01:58:30 | 350.8185 | 3.9769 | 0.6896 | 689.65 | 0.6896 | 689.65 | 0 | 0 | 2.6781 | 2678.12 | 2.6781 | 2678.12 | 0 | 0 | 2024-07-26 12:18:19 | 1.3952 | 3143.6838 | 3143.6838 | 11335.28 | Close | 42.2304 |  | 0.0003 | 21.7 | 0 | 0
240 | 1 | 2 |  | CC Chg | 01:58:30 | 01:59:00 | 350.8185 | 3.9776 | 0.6926 | 692.57 | 0.6926 | 692.57 | 0 | 0 | 2.6897 | 2689.74 | 2.6897 | 2689.74 | 0 | 0 | 2024-07-26 12:18:49 | 1.3954 | 4707.7087 | 4707.7087 | 11337.05 | Close | 42.4095 |  | 0.0003 | 21.7 | 0 | 0
241 | 1 | 2 |  | CC Chg | 01:59:00 | 01:59:30 | 350.8185 | 3.9782 | 0.6955 | 695.5 | 0.6955 | 695.5 | 0 | 0 | 2.7014 | 2701.37 | 2.7014 | 2701.37 | 0 | 0 | 2024-07-26 12:19:19 | 1.3956 | 4715.3018 | 4715.3018 | 11339.26 | Close | 42.5885 |  | 0.0002 | 21.7 | 0 | 0
242 | 1 | 2 |  | CC Chg | 01:59:30 | 02:00:00 | 350.8185 | 3.9791 | 0.6984 | 698.42 | 0.6984 | 698.42 | 0 | 0 | 2.713 | 2712.99 | 2.713 | 2712.99 | 0 | 0 | 2024-07-26 12:19:49 | 1.3959 | 3139.1556 | 3139.1556 | 11341.47 | Close | 42.7672 |  | 0.0003 | 21.7 | 0 | 0
243 | 1 | 2 |  | CC Chg | 02:00:00 | 02:00:30 | 350.8185 | 3.9797 | 0.7013 | 701.34 | 0.7013 | 701.34 | 0 | 0 | 2.7246 | 2724.62 | 2.7246 | 2724.62 | 0 | 0 | 2024-07-26 12:20:19 | 1.3962 | 4715.3018 | 4715.3018 | 11343.68 | Close | 42.9463 |  | 0.0002 | 21.8 | 0 | 0
244 | 1 | 2 |  | CC Chg | 02:00:30 | 02:01:00 | 350.8185 | 3.9807 | 0.7043 | 704.26 | 0.7043 | 704.26 | 0 | 0 | 2.7363 | 2736.26 | 2.7363 | 2736.26 | 0 | 0 | 2024-07-26 12:20:49 | 1.3965 | 3143.5345 | 3143.5345 | 11346.33 | Close | 43.1253 |  | 0.0002 | 21.7 | 0 | 0
245 | 1 | 2 |  | CC Chg | 02:01:00 | 02:01:30 | 350.8185 | 3.9813 | 0.7072 | 707.18 | 0.7072 | 707.18 | 0 | 0 | 2.7479 | 2747.88 | 2.7479 | 2747.88 | 0 | 0 | 2024-07-26 12:21:19 | 1.3967 | 4710.4135 | 4710.4135 | 11347.66 | Close | 43.3041 |  | 0.0003 | 21.7 | 0 | 0
246 | 1 | 2 |  | CC Chg | 02:01:30 | 02:02:00 | 350.8185 | 3.9822 | 0.7101 | 710.11 | 0.7101 | 710.11 | 0 | 0 | 2.7595 | 2759.52 | 2.7595 | 2759.52 | 0 | 0 | 2024-07-26 12:21:49 | 1.397 | 3143.5345 | 3143.5345 | 11350.31 | Close | 43.4831 |  | 0.0003 | 21.7 | 0 | 0
247 | 1 | 2 |  | CC Chg | 02:02:00 | 02:02:30 | 350.8185 | 3.9828 | 0.713 | 713.03 | 0.713 | 713.03 | 0 | 0 | 2.7712 | 2771.17 | 2.7712 | 2771.17 | 0 | 0 | 2024-07-26 12:22:19 | 1.3972 | 4715.3018 | 4715.3018 | 11352.07 | Close | 43.6621 |  | 0.0003 | 21.7 | 0 | 0
248 | 1 | 2 |  | CC Chg | 02:02:30 | 02:03:00 | 350.8185 | 3.9834 | 0.7159 | 715.95 | 0.7159 | 715.95 | 0 | 0 | 2.7828 | 2782.8 | 2.7828 | 2782.8 | 0 | 0 | 2024-07-26 12:22:49 | 1.3975 | 4709.8535 | 4709.8535 | 11354.28 | Close | 43.841 |  | 0.0002 | 21.7 | 0 | 0
249 | 1 | 2 |  | CC Chg | 02:03:00 | 02:03:30 | 350.8185 | 3.9841 | 0.7189 | 718.87 | 0.7189 | 718.87 | 0 | 0 | 2.7944 | 2794.44 | 2.7944 | 2794.44 | 0 | 0 | 2024-07-26 12:23:19 | 1.3977 | 4715.3018 | 4715.3018 | 11356.05 | Close | 44.02 |  | 0.0002 | 21.7 | 0 | 0
250 | 1 | 2 |  | CC Chg | 02:03:30 | 02:04:00 | 350.8185 | 3.985 | 0.7218 | 721.8 | 0.7218 | 721.8 | 0 | 0 | 2.8061 | 2806.09 | 2.8061 | 2806.09 | 0 | 0 | 2024-07-26 12:23:49 | 1.398 | 3143.5345 | 3143.5345 | 11358.26 | Close | 44.199 |  | 0.0003 | 21.7 | 0 | 0
251 | 1 | 2 |  | CC Chg | 02:04:00 | 02:04:30 | 350.8185 | 3.9856 | 0.7247 | 724.72 | 0.7247 | 724.72 | 0 | 0 | 2.8177 | 2817.73 | 2.8177 | 2817.73 | 0 | 0 | 2024-07-26 12:24:19 | 1.3982 | 4710.3015 | 4710.3015 | 11360.46 | Close | 44.3778 |  | 0.0002 | 21.7 | 0 | 0
252 | 1 | 2 |  | CC Chg | 02:04:30 | 02:05:00 | 350.8185 | 3.9865 | 0.7276 | 727.64 | 0.7276 | 727.64 | 0 | 0 | 2.8294 | 2829.39 | 2.8294 | 2829.39 | 0 | 0 | 2024-07-26 12:24:49 | 1.3986 | 3143.5345 | 3143.5345 | 11363.12 | Close | 44.5568 |  | 0.0002 | 21.8 | 0 | 0
253 | 1 | 2 |  | CC Chg | 02:05:00 | 02:05:30 | 350.8185 | 3.9872 | 0.7306 | 730.56 | 0.7306 | 730.56 | 0 | 0 | 2.841 | 2841.04 | 2.841 | 2841.04 | 0 | 0 | 2024-07-26 12:25:19 | 1.3988 | 4715.3018 | 4715.3018 | 11364.44 | Close | 44.7359 |  | 0.0003 | 21.8 | 0 | 0
254 | 1 | 2 |  | CC Chg | 02:05:30 | 02:06:00 | 350.4464 | 3.9878 | 0.7335 | 733.48 | 0.7335 | 733.48 | 0 | 0 | 2.8527 | 2852.68 | 2.8527 | 2852.68 | 0 | 0 | 2024-07-26 12:25:49 | 1.3975 | 4709.6295 | 4709.6295 | 11378.28 | Close | 44.9147 |  | 0.0003 | 21.8 | 0 | 0
255 | 1 | 2 |  | CC Chg | 02:06:00 | 02:06:30 | 350.4464 | 3.989 | 0.7364 | 736.4 | 0.7364 | 736.4 | 0 | 0 | 2.8643 | 2864.33 | 2.8643 | 2864.33 | 0 | 0 | 2024-07-26 12:26:19 | 1.3979 | 2355.1508 | 2355.1508 | 11381.82 | Close | 45.0935 |  | 0.0003 | 21.8 | 0 | 0
256 | 1 | 2 |  | CC Chg | 02:06:30 | 02:07:00 | 350.8185 | 3.9896 | 0.7393 | 739.33 | 0.7393 | 739.33 | 0 | 0 | 2.876 | 2876 | 2.876 | 2876 | 0 | 0 | 2024-07-26 12:26:49 | 1.3996 | 4715.3018 | 4715.3018 | 11371.95 | Close | 45.2725 |  | 0.0002 | 21.8 | 0 | 0
257 | 1 | 2 |  | CC Chg | 02:07:00 | 02:07:30 | 350.8185 | 3.9906 | 0.7423 | 742.25 | 0.7423 | 742.25 | 0 | 0 | 2.8877 | 2887.66 | 2.8877 | 2887.66 | 0 | 0 | 2024-07-26 12:27:19 | 1.4 | 3143.0864 | 3143.0864 | 11374.16 | Close | 45.4515 |  | 0.0003 | 21.8 | 0 | 0
258 | 1 | 2 |  | CC Chg | 02:07:30 | 02:08:00 | 350.4464 | 3.9912 | 0.7452 | 745.17 | 0.7452 | 745.17 | 0 | 0 | 2.8993 | 2899.31 | 2.8993 | 2899.31 | 0 | 0 | 2024-07-26 12:27:49 | 1.3987 | 4710.3016 | 4710.3016 | 11388.45 | Close | 45.6303 |  | 0.0002 | 21.8 | 0 | 0
259 | 1 | 2 |  | CC Chg | 02:08:00 | 02:08:30 | 350.8185 | 3.9921 | 0.7481 | 748.09 | 0.7481 | 748.09 | 0 | 0 | 2.911 | 2910.98 | 2.911 | 2910.98 | 0 | 0 | 2024-07-26 12:28:19 | 1.4005 | 3143.5345 | 3143.5345 | 11378.58 | Close | 45.8094 |  | 0.0003 | 21.8 | 0 | 0
260 | 1 | 2 |  | CC Chg | 02:08:30 | 02:09:00 | 350.4464 | 3.9927 | 0.751 | 751.02 | 0.751 | 751.02 | 0 | 0 | 2.9227 | 2922.65 | 2.9227 | 2922.65 | 0 | 0 | 2024-07-26 12:28:49 | 1.3992 | 4707.4849 | 4707.4849 | 11392.44 | Close | 45.9884 |  | 0.0003 | 21.8 | 0 | 0
261 | 1 | 2 |  | CC Chg | 02:09:00 | 02:09:30 | 350.8185 | 3.9937 | 0.7539 | 753.94 | 0.7539 | 753.94 | 0 | 0 | 2.9343 | 2934.33 | 2.9343 | 2934.33 | 0 | 0 | 2024-07-26 12:29:19 | 1.4011 | 3143.5345 | 3143.5345 | 11383.44 | Close | 46.1674 |  | 0.0002 | 21.7 | 0 | 0
262 | 1 | 2 |  | CC Chg | 02:09:30 | 02:10:00 | 350.8185 | 3.9943 | 0.7569 | 756.87 | 0.7569 | 756.87 | 0 | 0 | 2.946 | 2946.01 | 2.946 | 2946.01 | 0 | 0 | 2024-07-26 12:29:49 | 1.4013 | 4715.3018 | 4715.3018 | 11384.77 | Close | 46.3464 |  | 0.0003 | 21.7 | 0 | 0
263 | 1 | 2 |  | CC Chg | 02:10:00 | 02:10:30 | 350.8185 | 3.9952 | 0.7598 | 759.79 | 0.7598 | 759.79 | 0 | 0 | 2.9577 | 2957.67 | 2.9577 | 2957.67 | 0 | 0 | 2024-07-26 12:30:19 | 1.4016 | 3139.753 | 3139.753 | 11387.86 | Close | 46.5252 |  | 0.0002 | 21.7 | 0 | 0
264 | 1 | 2 |  | CC Chg | 02:10:30 | 02:11:00 | 350.8185 | 3.9958 | 0.7627 | 762.71 | 0.7627 | 762.71 | 0 | 0 | 2.9694 | 2969.35 | 2.9694 | 2969.35 | 0 | 0 | 2024-07-26 12:30:49 | 1.4018 | 4715.3018 | 4715.3018 | 11388.75 | Close | 46.7042 |  | 0.0005 | 21.7 | 0 | 0
265 | 1 | 2 |  | CC Chg | 02:11:00 | 02:11:30 | 350.8185 | 3.9971 | 0.7656 | 765.63 | 0.7656 | 765.63 | 0 | 0 | 2.981 | 2981.04 | 2.981 | 2981.04 | 0 | 0 | 2024-07-26 12:31:19 | 1.4023 | 2357.6509 | 2357.6509 | 11392.72 | Close | 46.8832 |  | 0.0003 | 21.8 | 0 | 0
266 | 1 | 2 |  | CC Chg | 02:11:30 | 02:12:00 | 350.8185 | 3.998 | 0.7686 | 768.55 | 0.7686 | 768.55 | 0 | 0 | 2.9927 | 2992.71 | 2.9927 | 2992.71 | 0 | 0 | 2024-07-26 12:31:49 | 1.4026 | 3140.7237 | 3140.7237 | 11395.38 | Close | 47.0621 |  | 0.0003 | 21.8 | 0 | 0
267 | 1 | 2 |  | CC Chg | 02:12:00 | 02:12:30 | 350.8185 | 3.9986 | 0.7715 | 771.48 | 0.7715 | 771.48 | 0 | 0 | 3.0044 | 3004.4 | 3.0044 | 3004.4 | 0 | 0 | 2024-07-26 12:32:19 | 1.4028 | 4715.3018 | 4715.3018 | 11397.58 | Close | 47.2411 |  | 0.0002 | 21.8 | 0 | 0
268 | 1 | 2 |  | CC Chg | 02:12:30 | 02:13:00 | 350.8185 | 3.9996 | 0.7744 | 774.4 | 0.7744 | 774.4 | 0 | 0 | 3.0161 | 3016.09 | 3.0161 | 3016.09 | 0 | 0 | 2024-07-26 12:32:49 | 1.4031 | 3143.5345 | 3143.5345 | 11399.79 | Close | 47.4201 |  | 0.0003 | 21.8 | 0 | 0
269 | 1 | 2 |  | CC Chg | 02:13:00 | 02:13:30 | 350.8185 | 4.0002 | 0.7773 | 777.32 | 0.7773 | 777.32 | 0 | 0 | 3.0278 | 3027.77 | 3.0278 | 3027.77 | 0 | 0 | 2024-07-26 12:33:19 | 1.4033 | 4711.4216 | 4711.4216 | 11402 | Close | 47.599 |  | 0.0002 | 21.8 | 0 | 0
270 | 1 | 2 |  | CC Chg | 02:13:30 | 02:14:00 | 350.8185 | 4.0011 | 0.7802 | 780.24 | 0.7802 | 780.24 | 0 | 0 | 3.0395 | 3039.47 | 3.0395 | 3039.47 | 0 | 0 | 2024-07-26 12:33:49 | 1.4037 | 3143.5345 | 3143.5345 | 11404.65 | Close | 47.778 |  | 0.0002 | 21.8 | 0 | 0
271 | 1 | 2 |  | CC Chg | 02:14:00 | 02:14:30 | 350.4464 | 4.002 | 0.7832 | 783.16 | 0.7832 | 783.16 | 0 | 0 | 3.0512 | 3051.16 | 3.0512 | 3051.16 | 0 | 0 | 2024-07-26 12:34:19 | 1.4025 | 3140.2011 | 3140.2011 | 11418.97 | Close | 47.9569 |  | 0.0003 | 21.8 | 0 | 0
272 | 1 | 2 |  | CC Chg | 02:14:30 | 02:15:00 | 350.8185 | 4.0027 | 0.7861 | 786.09 | 0.7861 | 786.09 | 0 | 0 | 3.0629 | 3062.86 | 3.0629 | 3062.86 | 0 | 0 | 2024-07-26 12:34:49 | 1.4042 | 4715.8617 | 4715.8617 | 11409.07 | Close | 48.1359 |  | 0.0002 | 21.8 | 0 | 0
273 | 1 | 2 |  | CC Chg | 02:15:00 | 02:15:30 | 350.4464 | 4.0036 | 0.789 | 789.01 | 0.789 | 789.01 | 0 | 0 | 3.0746 | 3074.55 | 3.0746 | 3074.55 | 0 | 0 | 2024-07-26 12:35:19 | 1.403 | 3140.2011 | 3140.2011 | 11423.84 | Close | 48.3147 |  | 0.0002 | 21.8 | 0 | 0
274 | 1 | 2 |  | CC Chg | 02:15:30 | 02:16:00 | 350.4464 | 4.0048 | 0.7919 | 791.93 | 0.7919 | 791.93 | 0 | 0 | 3.0862 | 3086.25 | 3.0862 | 3086.25 | 0 | 0 | 2024-07-26 12:35:49 | 1.4035 | 2355.1508 | 2355.1508 | 11427.37 | Close | 48.4936 |  | 0.0002 | 21.8 | 0 | 0
275 | 1 | 2 |  | CC Chg | 02:16:00 | 02:16:30 | 350.8185 | 4.0058 | 0.7949 | 794.86 | 0.7949 | 794.86 | 0 | 0 | 3.098 | 3097.96 | 3.098 | 3097.96 | 0 | 0 | 2024-07-26 12:36:19 | 1.4053 | 3146.5691 | 3146.5691 | 11417.47 | Close | 48.6728 |  | 0.0003 | 21.8 | 0 | 0
276 | 1 | 2 |  | CC Chg | 02:16:30 | 02:17:00 | 350.8185 | 4.0064 | 0.7978 | 797.78 | 0.7978 | 797.78 | 0 | 0 | 3.1097 | 3109.68 | 3.1097 | 3109.68 | 0 | 0 | 2024-07-26 12:36:49 | 1.4055 | 4715.3018 | 4715.3018 | 11419.23 | Close | 48.8518 |  | 0.0003 | 21.8 | 0 | 0
277 | 1 | 2 |  | CC Chg | 02:17:00 | 02:17:30 | 350.4464 | 4.0073 | 0.8007 | 800.7 | 0.8007 | 800.7 | 0 | 0 | 3.1214 | 3121.38 | 3.1214 | 3121.38 | 0 | 0 | 2024-07-26 12:37:19 | 1.4043 | 3140.2011 | 3140.2011 | 11434.45 | Close | 49.0306 |  | 0.0002 | 21.8 | 0 | 0
278 | 1 | 2 |  | CC Chg | 02:17:30 | 02:18:00 | 350.8185 | 4.0082 | 0.8036 | 803.62 | 0.8036 | 803.62 | 0 | 0 | 3.1331 | 3133.09 | 3.1331 | 3133.09 | 0 | 0 | 2024-07-26 12:37:49 | 1.4062 | 3143.5344 | 3143.5344 | 11424.97 | Close | 49.2096 |  | 0.0002 | 21.8 | 0 | 0
279 | 1 | 2 |  | CC Chg | 02:18:00 | 02:18:30 | 350.8185 | 4.0092 | 0.8065 | 806.55 | 0.8065 | 806.55 | 0 | 0 | 3.1448 | 3144.82 | 3.1448 | 3144.82 | 0 | 0 | 2024-07-26 12:38:19 | 1.4065 | 3140.158 | 3140.158 | 11427.63 | Close | 49.3886 |  | 0.0002 | 21.8 | 0 | 0
280 | 1 | 2 |  | CC Chg | 02:18:30 | 02:19:00 | 350.4464 | 4.0101 | 0.8095 | 809.47 | 0.8095 | 809.47 | 0 | 0 | 3.1565 | 3156.53 | 3.1565 | 3156.53 | 0 | 0 | 2024-07-26 12:38:49 | 1.4053 | 3140.2011 | 3140.2011 | 11442.42 | Close | 49.5675 |  | 0.0002 | 21.8 | 0 | 0
281 | 1 | 2 |  | CC Chg | 02:19:00 | 02:19:30 | 350.4464 | 4.0107 | 0.8124 | 812.39 | 0.8124 | 812.39 | 0 | 0 | 3.1682 | 3168.25 | 3.1682 | 3168.25 | 0 | 0 | 2024-07-26 12:39:19 | 1.4055 | 4714.4056 | 4714.4056 | 11443.75 | Close | 49.7465 |  | 0.0003 | 21.8 | 0 | 0
282 | 1 | 2 |  | CC Chg | 02:19:30 | 02:20:00 | 350.8185 | 4.0117 | 0.8153 | 815.31 | 0.8153 | 815.31 | 0 | 0 | 3.18 | 3179.97 | 3.18 | 3179.97 | 0 | 0 | 2024-07-26 12:39:49 | 1.4074 | 3143.5345 | 3143.5345 | 11434.7 | Close | 49.9255 |  | 0.0002 | 21.8 | 0 | 0
283 | 1 | 2 |  | CC Chg | 02:20:00 | 02:20:30 | 350.8185 | 4.0129 | 0.8182 | 818.24 | 0.8182 | 818.24 | 0 | 0 | 3.1917 | 3191.71 | 3.1917 | 3191.71 | 0 | 0 | 2024-07-26 12:40:19 | 1.4078 | 2357.6509 | 2357.6509 | 11438.23 | Close | 50.1045 |  | 0.0002 | 21.8 | 0 | 0
284 | 1 | 2 |  | CC Chg | 02:20:30 | 02:21:00 | 350.4464 | 4.0138 | 0.8212 | 821.16 | 0.8212 | 821.16 | 0 | 0 | 3.2034 | 3203.42 | 3.2034 | 3203.42 | 0 | 0 | 2024-07-26 12:40:49 | 1.4066 | 3139.9023 | 3139.9023 | 11453.03 | Close | 50.2833 |  | 0.0002 | 21.8 | 0 | 0
285 | 1 | 2 |  | CC Chg | 02:21:00 | 02:21:30 | 350.4464 | 4.0148 | 0.8241 | 824.08 | 0.8241 | 824.08 | 0 | 0 | 3.2151 | 3215.15 | 3.2151 | 3215.15 | 0 | 0 | 2024-07-26 12:41:19 | 1.407 | 3140.2011 | 3140.2011 | 11455.68 | Close | 50.4621 |  | 0.0002 | 21.8 | 0 | 0
286 | 1 | 2 |  | CC Chg | 02:21:30 | 02:22:00 | 350.8185 | 4.0154 | 0.827 | 827 | 0.827 | 827 | 0 | 0 | 3.2269 | 3226.89 | 3.2269 | 3226.89 | 0 | 0 | 2024-07-26 12:41:49 | 1.4087 | 4715.3018 | 4715.3018 | 11444.86 | Close | 50.6411 |  | 0.0003 | 21.8 | 0 | 0
287 | 1 | 2 |  | CC Chg | 02:22:00 | 02:22:30 | 350.8185 | 4.0166 | 0.8299 | 829.92 | 0.8299 | 829.92 | 0 | 0 | 3.2386 | 3238.62 | 3.2386 | 3238.62 | 0 | 0 | 2024-07-26 12:42:19 | 1.4091 | 2357.1468 | 2357.1468 | 11448.4 | Close | 50.8201 |  | 0.0003 | 21.8 | 0 | 0
288 | 1 | 2 |  | CC Chg | 02:22:30 | 02:23:00 | 350.8185 | 4.0175 | 0.8328 | 832.85 | 0.8328 | 832.85 | 0 | 0 | 3.2504 | 3250.37 | 3.2504 | 3250.37 | 0 | 0 | 2024-07-26 12:42:49 | 1.4094 | 3143.5345 | 3143.5345 | 11451.49 | Close | 50.9991 |  | 0.0002 | 21.8 | 0 | 0
289 | 1 | 2 |  | CC Chg | 02:23:00 | 02:23:30 | 350.4464 | 4.0182 | 0.8358 | 835.77 | 0.8358 | 835.77 | 0 | 0 | 3.2621 | 3262.1 | 3.2621 | 3262.1 | 0 | 0 | 2024-07-26 12:43:19 | 1.4082 | 4710.3016 | 4710.3016 | 11465.41 | Close | 51.178 |  | 0.0002 | 21.8 | 0 | 0
290 | 1 | 2 |  | CC Chg | 02:23:30 | 02:24:00 | 350.8185 | 4.0194 | 0.8387 | 838.69 | 0.8387 | 838.69 | 0 | 0 | 3.2738 | 3273.85 | 3.2738 | 3273.85 | 0 | 0 | 2024-07-26 12:43:49 | 1.4101 | 2357.9868 | 2357.9868 | 11456.35 | Close | 51.357 |  | 0.0003 | 21.8 | 0 | 0
291 | 1 | 2 |  | CC Chg | 02:24:00 | 02:24:30 | 350.8185 | 4.0203 | 0.8416 | 841.62 | 0.8416 | 841.62 | 0 | 0 | 3.2856 | 3285.6 | 3.2856 | 3285.6 | 0 | 0 | 2024-07-26 12:44:19 | 1.4104 | 3143.5345 | 3143.5345 | 11459 | Close | 51.536 |  | 0.0003 | 21.8 | 0 | 0
292 | 1 | 2 |  | CC Chg | 02:24:30 | 02:25:00 | 350.4464 | 4.0213 | 0.8445 | 844.54 | 0.8445 | 844.54 | 0 | 0 | 3.2973 | 3297.35 | 3.2973 | 3297.35 | 0 | 0 | 2024-07-26 12:44:49 | 1.4092 | 3136.8282 | 3136.8282 | 11473.82 | Close | 51.7149 |  | 0.0003 | 21.8 | 0 | 0
293 | 1 | 2 |  | CC Chg | 02:25:00 | 02:25:30 | 350.4464 | 4.0222 | 0.8475 | 847.46 | 0.8475 | 847.46 | 0 | 0 | 3.3091 | 3309.1 | 3.3091 | 3309.1 | 0 | 0 | 2024-07-26 12:45:19 | 1.4096 | 3145.6474 | 3145.6474 | 11476.48 | Close | 51.8938 |  | 0.0003 | 21.7 | 0 | 0
294 | 1 | 2 |  | CC Chg | 02:25:30 | 02:26:00 | 350.8185 | 4.0231 | 0.8504 | 850.38 | 0.8504 | 850.38 | 0 | 0 | 3.3209 | 3320.86 | 3.3209 | 3320.86 | 0 | 0 | 2024-07-26 12:45:49 | 1.4114 | 3140.158 | 3140.158 | 11467.39 | Close | 52.0728 |  | 0.0002 | 21.7 | 0 | 0
295 | 1 | 2 |  | CC Chg | 02:26:00 | 02:26:30 | 350.8185 | 4.0241 | 0.8533 | 853.3 | 0.8533 | 853.3 | 0 | 0 | 3.3326 | 3332.62 | 3.3326 | 3332.62 | 0 | 0 | 2024-07-26 12:46:19 | 1.4117 | 3146.9183 | 3146.9183 | 11469.6 | Close | 52.2519 |  | 0.0003 | 21.7 | 0 | 0
296 | 1 | 2 |  | CC Chg | 02:26:30 | 02:27:00 | 350.4464 | 4.025 | 0.8562 | 856.23 | 0.8562 | 856.23 | 0 | 0 | 3.3444 | 3344.37 | 3.3444 | 3344.37 | 0 | 0 | 2024-07-26 12:46:49 | 1.4105 | 3136.8281 | 3136.8281 | 11484.44 | Close | 52.4307 |  | 0.0003 | 21.7 | 0 | 0
297 | 1 | 2 |  | CC Chg | 02:27:00 | 02:27:30 | 350.4464 | 4.0259 | 0.8591 | 859.15 | 0.8591 | 859.15 | 0 | 0 | 3.3561 | 3356.13 | 3.3561 | 3356.13 | 0 | 0 | 2024-07-26 12:47:19 | 1.4109 | 3140.2011 | 3140.2011 | 11487.53 | Close | 52.6095 |  | 0.0002 | 21.7 | 0 | 0
298 | 1 | 2 |  | CC Chg | 02:27:30 | 02:28:00 | 350.8185 | 4.0268 | 0.8621 | 862.07 | 0.8621 | 862.07 | 0 | 0 | 3.3679 | 3367.9 | 3.3679 | 3367.9 | 0 | 0 | 2024-07-26 12:47:49 | 1.4127 | 3143.5345 | 3143.5345 | 11477.56 | Close | 52.7885 |  | 0.0003 | 21.7 | 0 | 0
299 | 1 | 2 |  | CC Chg | 02:28:00 | 02:28:30 | 350.4464 | 4.0281 | 0.865 | 864.99 | 0.865 | 864.99 | 0 | 0 | 3.3797 | 3379.67 | 3.3797 | 3379.67 | 0 | 0 | 2024-07-26 12:48:19 | 1.4116 | 2356.8668 | 2356.8668 | 11493.72 | Close | 52.9675 |  | 0.0002 | 21.7 | 0 | 0
300 | 1 | 2 |  | CC Chg | 02:28:30 | 02:29:00 | 350.8185 | 4.029 | 0.8679 | 867.92 | 0.8679 | 867.92 | 0 | 0 | 3.3914 | 3391.45 | 3.3914 | 3391.45 | 0 | 0 | 2024-07-26 12:48:49 | 1.4135 | 3143.5345 | 3143.5345 | 11483.75 | Close | 53.1465 |  | 0.0003 | 21.7 | 0 | 0
301 | 1 | 2 |  | CC Chg | 02:29:00 | 02:29:30 | 350.8185 | 4.0299 | 0.8708 | 870.84 | 0.8708 | 870.84 | 0 | 0 | 3.4032 | 3403.23 | 3.4032 | 3403.23 | 0 | 0 | 2024-07-26 12:49:19 | 1.4138 | 3143.5345 | 3143.5345 | 11486.83 | Close | 53.3255 |  | 0.0002 | 21.7 | 0 | 0
302 | 1 | 2 |  | CC Chg | 02:29:30 | 02:30:00 | 350.8185 | 4.0312 | 0.8738 | 873.76 | 0.8738 | 873.76 | 0 | 0 | 3.415 | 3414.99 | 3.415 | 3414.99 | 0 | 0 | 2024-07-26 12:49:49 | 1.4142 | 2353.9187 | 2353.9187 | 11489.93 | Close | 53.5043 |  | 0.0003 | 21.7 | 0 | 0
303 | 1 | 2 |  | CC Chg | 02:30:00 | 02:30:30 | 350.8185 | 4.0318 | 0.8767 | 876.68 | 0.8767 | 876.68 | 0 | 0 | 3.4268 | 3426.78 | 3.4268 | 3426.78 | 0 | 0 | 2024-07-26 12:50:19 | 1.4144 | 4715.3018 | 4715.3018 | 11491.7 | Close | 53.6833 |  | 0.0003 | 21.6 | 0 | 0
304 | 1 | 2 |  | CC Chg | 02:30:30 | 02:31:00 | 350.4464 | 4.033 | 0.8796 | 879.6 | 0.8796 | 879.6 | 0 | 0 | 3.4386 | 3438.56 | 3.4386 | 3438.56 | 0 | 0 | 2024-07-26 12:50:49 | 1.4134 | 2355.1508 | 2355.1508 | 11507.44 | Close | 53.8621 |  | 0.0003 | 21.6 | 0 | 0
305 | 1 | 2 |  | CC Chg | 02:31:00 | 02:31:30 | 350.8185 | 4.0337 | 0.8825 | 882.52 | 0.8825 | 882.52 | 0 | 0 | 3.4503 | 3450.35 | 3.4503 | 3450.35 | 0 | 0 | 2024-07-26 12:51:19 | 1.4151 | 4715.0776 | 4715.0776 | 11497 | Close | 54.0411 |  | 0.0003 | 21.6 | 0 | 0
306 | 1 | 2 |  | CC Chg | 02:31:30 | 02:32:00 | 350.4464 | 4.0349 | 0.8854 | 885.44 | 0.8854 | 885.44 | 0 | 0 | 3.4621 | 3462.13 | 3.4621 | 3462.13 | 0 | 0 | 2024-07-26 12:51:49 | 1.414 | 2355.1508 | 2355.1508 | 11513.18 | Close | 54.2199 |  | 0.0002 | 21.6 | 0 | 0
307 | 1 | 2 |  | CC Chg | 02:32:00 | 02:32:30 | 350.8185 | 4.0361 | 0.8884 | 888.37 | 0.8884 | 888.37 | 0 | 0 | 3.4739 | 3473.93 | 3.4739 | 3473.93 | 0 | 0 | 2024-07-26 12:52:19 | 1.416 | 2357.6509 | 2357.6509 | 11504.07 | Close | 54.399 |  | 0.0003 | 21.7 | 0 | 0
308 | 1 | 2 |  | CC Chg | 02:32:30 | 02:33:00 | 350.4464 | 4.0371 | 0.8913 | 891.29 | 0.8913 | 891.29 | 0 | 0 | 3.4857 | 3485.72 | 3.4857 | 3485.72 | 0 | 0 | 2024-07-26 12:52:49 | 1.4148 | 3138.6661 | 3138.6661 | 11518.94 | Close | 54.5779 |  | 0.0003 | 21.7 | 0 | 0
309 | 1 | 2 |  | CC Chg | 02:33:00 | 02:33:30 | 350.8185 | 4.038 | 0.8942 | 894.21 | 0.8942 | 894.21 | 0 | 0 | 3.4975 | 3497.53 | 3.4975 | 3497.53 | 0 | 0 | 2024-07-26 12:53:19 | 1.4166 | 3146.9183 | 3146.9183 | 11509.81 | Close | 54.7569 |  | 0.0002 | 21.7 | 0 | 0
310 | 1 | 2 |  | CC Chg | 02:33:30 | 02:34:00 | 350.8185 | 4.0389 | 0.8971 | 897.14 | 0.8971 | 897.14 | 0 | 0 | 3.5093 | 3509.33 | 3.5093 | 3509.33 | 0 | 0 | 2024-07-26 12:53:49 | 1.4169 | 3140.158 | 3140.158 | 11512.46 | Close | 54.9359 |  | 0.0002 | 21.7 | 0 | 0
311 | 1 | 2 |  | CC Chg | 02:34:00 | 02:34:30 | 350.8185 | 4.0399 | 0.9001 | 900.06 | 0.9001 | 900.06 | 0 | 0 | 3.5211 | 3521.13 | 3.5211 | 3521.13 | 0 | 0 | 2024-07-26 12:54:19 | 1.4173 | 3143.1327 | 3143.1327 | 11515.11 | Close | 55.1147 |  | 0.0002 | 21.7 | 0 | 0
312 | 1 | 2 |  | CC Chg | 02:34:30 | 02:35:00 | 350.8185 | 4.0408 | 0.903 | 902.98 | 0.903 | 902.98 | 0 | 0 | 3.5329 | 3532.94 | 3.5329 | 3532.94 | 0 | 0 | 2024-07-26 12:54:49 | 1.4176 | 3140.158 | 3140.158 | 11517.77 | Close | 55.2938 |  | 0.0002 | 21.7 | 0 | 0
313 | 1 | 2 |  | CC Chg | 02:35:00 | 02:35:30 | 350.4464 | 4.0417 | 0.9059 | 905.9 | 0.9059 | 905.9 | 0 | 0 | 3.5447 | 3544.74 | 3.5447 | 3544.74 | 0 | 0 | 2024-07-26 12:55:19 | 1.4164 | 3140.2011 | 3140.2011 | 11531.77 | Close | 55.4726 |  | 0.0005 | 21.7 | 0 | 0
314 | 1 | 2 |  | CC Chg | 02:35:30 | 02:36:00 | 350.8185 | 4.0427 | 0.9088 | 908.82 | 0.9088 | 908.82 | 0 | 0 | 3.5566 | 3556.56 | 3.5566 | 3556.56 | 0 | 0 | 2024-07-26 12:55:49 | 1.4182 | 3142.937 | 3142.937 | 11522.63 | Close | 55.6516 |  | 0.0003 | 21.7 | 0 | 0
315 | 1 | 2 |  | CC Chg | 02:36:00 | 02:36:30 | 350.4464 | 4.0439 | 0.9117 | 911.74 | 0.9117 | 911.74 | 0 | 0 | 3.5684 | 3568.37 | 3.5684 | 3568.37 | 0 | 0 | 2024-07-26 12:56:19 | 1.4172 | 2357.0517 | 2357.0517 | 11538.84 | Close | 55.8304 |  | 0.0002 | 21.6 | 0 | 0
316 | 1 | 2 |  | CC Chg | 02:36:30 | 02:37:00 | 350.8185 | 4.0451 | 0.9147 | 914.67 | 0.9147 | 914.67 | 0 | 0 | 3.5802 | 3580.19 | 3.5802 | 3580.19 | 0 | 0 | 2024-07-26 12:56:49 | 1.4191 | 2355.7511 | 2355.7511 | 11529.7 | Close | 56.0094 |  | 0.0003 | 21.6 | 0 | 0
317 | 1 | 2 |  | CC Chg | 02:37:00 | 02:37:30 | 350.8185 | 4.0461 | 0.9176 | 917.59 | 0.9176 | 917.59 | 0 | 0 | 3.592 | 3592.02 | 3.592 | 3592.02 | 0 | 0 | 2024-07-26 12:57:19 | 1.4194 | 3143.0864 | 3143.0864 | 11532.79 | Close | 56.1884 |  | 0.0002 | 21.6 | 0 | 0
318 | 1 | 2 |  | CC Chg | 02:37:30 | 02:38:00 | 350.4464 | 4.047 | 0.9205 | 920.51 | 0.9205 | 920.51 | 0 | 0 | 3.6038 | 3603.83 | 3.6038 | 3603.83 | 0 | 0 | 2024-07-26 12:57:49 | 1.4183 | 3140.2011 | 3140.2011 | 11546.81 | Close | 56.3672 |  | 0.0005 | 21.6 | 0 | 0
319 | 1 | 2 |  | CC Chg | 02:38:00 | 02:38:30 | 350.8185 | 4.0479 | 0.9234 | 923.44 | 0.9234 | 923.44 | 0 | 0 | 3.6157 | 3615.67 | 3.6157 | 3615.67 | 0 | 0 | 2024-07-26 12:58:19 | 1.4201 | 3143.5345 | 3143.5345 | 11537.65 | Close | 56.5463 |  | 0.0003 | 21.6 | 0 | 0
320 | 1 | 2 |  | CC Chg | 02:38:30 | 02:39:00 | 350.8185 | 4.0489 | 0.9264 | 926.36 | 0.9264 | 926.36 | 0 | 0 | 3.6275 | 3627.5 | 3.6275 | 3627.5 | 0 | 0 | 2024-07-26 12:58:49 | 1.4204 | 3142.7877 | 3142.7877 | 11540.74 | Close | 56.7252 |  | 0.0002 | 21.6 | 0 | 0
321 | 1 | 2 |  | CC Chg | 02:39:00 | 02:39:30 | 350.8185 | 4.0498 | 0.9293 | 929.28 | 0.9293 | 929.28 | 0 | 0 | 3.6393 | 3639.34 | 3.6393 | 3639.34 | 0 | 0 | 2024-07-26 12:59:19 | 1.4207 | 3143.5345 | 3143.5345 | 11543.39 | Close | 56.9043 |  | 0.0002 | 21.6 | 0 | 0
322 | 1 | 2 |  | CC Chg | 02:39:30 | 02:40:00 | 350.8185 | 4.0507 | 0.9322 | 932.2 | 0.9322 | 932.2 | 0 | 0 | 3.6512 | 3651.18 | 3.6512 | 3651.18 | 0 | 0 | 2024-07-26 12:59:49 | 1.4211 | 3143.5345 | 3143.5345 | 11545.6 | Close | 57.0833 |  | 0.0003 | 21.6 | 0 | 0
323 | 1 | 2 |  | CC Chg | 02:40:00 | 02:40:30 | 350.8185 | 4.052 | 0.9351 | 935.12 | 0.9351 | 935.12 | 0 | 0 | 3.663 | 3663 | 3.663 | 3663 | 0 | 0 | 2024-07-26 13:00:19 | 1.4215 | 2354.1987 | 2354.1987 | 11549.14 | Close | 57.262 |  | 0.0003 | 21.6 | 0 | 0
324 | 1 | 2 |  | CC Chg | 02:40:30 | 02:41:00 | 350.8185 | 4.0529 | 0.938 | 938.05 | 0.938 | 938.05 | 0 | 0 | 3.6749 | 3674.85 | 3.6749 | 3674.85 | 0 | 0 | 2024-07-26 13:00:49 | 1.4218 | 3143.5345 | 3143.5345 | 11551.79 | Close | 57.4411 |  | 0.0003 | 21.6 | 0 | 0
325 | 1 | 2 |  | CC Chg | 02:41:00 | 02:41:30 | 350.8185 | 4.0538 | 0.941 | 940.97 | 0.941 | 940.97 | 0 | 0 | 3.6867 | 3686.7 | 3.6867 | 3686.7 | 0 | 0 | 2024-07-26 13:01:19 | 1.4222 | 3140.158 | 3140.158 | 11554.88 | Close | 57.6201 |  | 0.0002 | 21.6 | 0 | 0
326 | 1 | 2 |  | CC Chg | 02:41:30 | 02:42:00 | 350.8185 | 4.0547 | 0.9439 | 943.89 | 0.9439 | 943.89 | 0 | 0 | 3.6985 | 3698.54 | 3.6985 | 3698.54 | 0 | 0 | 2024-07-26 13:01:49 | 1.4225 | 3139.3796 | 3139.3796 | 11557.53 | Close | 57.7989 |  | 0.0002 | 21.6 | 0 | 0
327 | 1 | 2 |  | CC Chg | 02:42:00 | 02:42:30 | 350.8185 | 4.0557 | 0.9468 | 946.81 | 0.9468 | 946.81 | 0 | 0 | 3.7104 | 3710.39 | 3.7104 | 3710.39 | 0 | 0 | 2024-07-26 13:02:19 | 1.4228 | 3143.5345 | 3143.5345 | 11559.75 | Close | 57.9779 |  | 0.0003 | 21.6 | 0 | 0
328 | 1 | 2 |  | CC Chg | 02:42:30 | 02:43:00 | 350.8185 | 4.0566 | 0.9497 | 949.74 | 0.9497 | 949.74 | 0 | 0 | 3.7223 | 3722.25 | 3.7223 | 3722.25 | 0 | 0 | 2024-07-26 13:02:49 | 1.4231 | 3143.5345 | 3143.5345 | 11562.4 | Close | 58.1569 |  | 0.0003 | 21.6 | 0 | 0
329 | 1 | 2 |  | CC Chg | 02:43:00 | 02:43:30 | 350.4464 | 4.0575 | 0.9527 | 952.66 | 0.9527 | 952.66 | 0 | 0 | 3.7341 | 3734.09 | 3.7341 | 3734.09 | 0 | 0 | 2024-07-26 13:03:19 | 1.4219 | 3142.0862 | 3142.0862 | 11577.32 | Close | 58.3356 |  | 0.0003 | 21.6 | 0 | 0
330 | 1 | 2 |  | CC Chg | 02:43:30 | 02:44:00 | 350.4464 | 4.0585 | 0.9556 | 955.58 | 0.9556 | 955.58 | 0 | 0 | 3.7459 | 3745.95 | 3.7459 | 3745.95 | 0 | 0 | 2024-07-26 13:03:49 | 1.4223 | 3136.8282 | 3136.8282 | 11580.42 | Close | 58.5145 |  | 0.0002 | 21.6 | 0 | 0
331 | 1 | 2 |  | CC Chg | 02:44:00 | 02:44:30 | 350.8185 | 4.0597 | 0.9585 | 958.5 | 0.9585 | 958.5 | 0 | 0 | 3.7578 | 3757.82 | 3.7578 | 3757.82 | 0 | 0 | 2024-07-26 13:04:19 | 1.4242 | 2357.6509 | 2357.6509 | 11571.23 | Close | 58.6935 |  | 0.0003 | 21.6 | 0 | 0
332 | 1 | 2 |  | CC Chg | 02:44:30 | 02:45:00 | 350.4464 | 4.0609 | 0.9614 | 961.42 | 0.9614 | 961.42 | 0 | 0 | 3.7697 | 3769.68 | 3.7697 | 3769.68 | 0 | 0 | 2024-07-26 13:04:49 | 1.4231 | 2357.7068 | 2357.7068 | 11587.5 | Close | 58.8725 |  | 0.0002 | 21.6 | 0 | 0
333 | 1 | 2 |  | CC Chg | 02:45:00 | 02:45:30 | 350.4464 | 4.0616 | 0.9643 | 964.34 | 0.9643 | 964.34 | 0 | 0 | 3.7815 | 3781.55 | 3.7815 | 3781.55 | 0 | 0 | 2024-07-26 13:05:19 | 1.4234 | 4710.3016 | 4710.3016 | 11589.27 | Close | 59.0513 |  | 0.0002 | 21.6 | 0 | 0
334 | 1 | 2 |  | CC Chg | 02:45:30 | 02:46:00 | 350.4464 | 4.0625 | 0.9673 | 967.26 | 0.9673 | 967.26 | 0 | 0 | 3.7934 | 3793.41 | 3.7934 | 3793.41 | 0 | 0 | 2024-07-26 13:05:49 | 1.4237 | 3140.2011 | 3140.2011 | 11591.92 | Close | 59.2302 |  | 0.0002 | 21.6 | 0 | 0
335 | 1 | 2 |  | CC Chg | 02:46:00 | 02:46:30 | 350.8185 | 4.0634 | 0.9702 | 970.19 | 0.9702 | 970.19 | 0 | 0 | 3.8053 | 3805.3 | 3.8053 | 3805.3 | 0 | 0 | 2024-07-26 13:06:19 | 1.4255 | 3146.8678 | 3146.8678 | 11582.27 | Close | 59.4094 |  | 0.0002 | 21.6 | 0 | 0
336 | 1 | 2 |  | CC Chg | 02:46:30 | 02:47:00 | 350.8185 | 4.0644 | 0.9731 | 973.11 | 0.9731 | 973.11 | 0 | 0 | 3.8172 | 3817.18 | 3.8172 | 3817.18 | 0 | 0 | 2024-07-26 13:06:49 | 1.4259 | 3143.5345 | 3143.5345 | 11584.93 | Close | 59.5884 |  | 0.0002 | 21.6 | 0 | 0
337 | 1 | 2 |  | CC Chg | 02:47:00 | 02:47:30 | 350.8185 | 4.0653 | 0.976 | 976.04 | 0.976 | 976.04 | 0 | 0 | 3.8291 | 3829.07 | 3.8291 | 3829.07 | 0 | 0 | 2024-07-26 13:07:19 | 1.4262 | 3143.5345 | 3143.5345 | 11587.14 | Close | 59.7674 |  | 0.0003 | 21.6 | 0 | 0
338 | 1 | 2 |  | CC Chg | 02:47:30 | 02:48:00 | 350.8185 | 4.0662 | 0.979 | 978.96 | 0.979 | 978.96 | 0 | 0 | 3.8409 | 3840.94 | 3.8409 | 3840.94 | 0 | 0 | 2024-07-26 13:07:49 | 1.4265 | 3139.6036 | 3139.6036 | 11590.23 | Close | 59.9462 |  | 0.0002 | 21.6 | 0 | 0
339 | 1 | 2 |  | CC Chg | 02:48:00 | 02:48:30 | 350.4464 | 4.0675 | 0.9819 | 981.88 | 0.9819 | 981.88 | 0 | 0 | 3.8528 | 3852.81 | 3.8528 | 3852.81 | 0 | 0 | 2024-07-26 13:08:19 | 1.4254 | 2353.253 | 2353.253 | 11606.08 | Close | 60.125 |  | 0.0002 | 21.6 | 0 | 0
340 | 1 | 2 |  | CC Chg | 02:48:30 | 02:49:00 | 350.8185 | 4.0684 | 0.9848 | 984.8 | 0.9848 | 984.8 | 0 | 0 | 3.8647 | 3864.71 | 3.8647 | 3864.71 | 0 | 0 | 2024-07-26 13:08:49 | 1.4273 | 3146.9183 | 3146.9183 | 11595.97 | Close | 60.3041 |  | 0.0003 | 21.6 | 0 | 0
341 | 1 | 2 |  | CC Chg | 02:49:00 | 02:49:30 | 350.4464 | 4.0693 | 0.9877 | 987.72 | 0.9877 | 987.72 | 0 | 0 | 3.8766 | 3876.59 | 3.8766 | 3876.59 | 0 | 0 | 2024-07-26 13:09:19 | 1.4261 | 3141.8916 | 3141.8916 | 11610.94 | Close | 60.483 |  | 0.0003 | 21.6 | 0 | 0
342 | 1 | 2 |  | CC Chg | 02:49:30 | 02:50:00 | 350.4464 | 4.0703 | 0.9906 | 990.64 | 0.9906 | 990.64 | 0 | 0 | 3.8885 | 3888.48 | 3.8885 | 3888.48 | 0 | 0 | 2024-07-26 13:09:49 | 1.4264 | 3140.2011 | 3140.2011 | 11614.03 | Close | 60.6618 |  | 0.0002 | 21.6 | 0 | 0
343 | 1 | 2 |  | CC Chg | 02:50:00 | 02:50:30 | 350.8185 | 4.0712 | 0.9936 | 993.57 | 0.9936 | 993.57 | 0 | 0 | 3.9004 | 3900.38 | 3.9004 | 3900.38 | 0 | 0 | 2024-07-26 13:10:19 | 1.4282 | 3143.5345 | 3143.5345 | 11604.37 | Close | 60.8408 |  | 0.0002 | 21.6 | 0 | 0
344 | 1 | 2 |  | CC Chg | 02:50:30 | 02:51:00 | 350.8185 | 4.0718 | 0.9965 | 996.49 | 0.9965 | 996.49 | 0 | 0 | 3.9123 | 3912.28 | 3.9123 | 3912.28 | 0 | 0 | 2024-07-26 13:10:49 | 1.4285 | 4708.2677 | 4708.2677 | 11605.7 | Close | 61.0199 |  | 0.0003 | 21.6 | 0 | 0
345 | 1 | 2 |  | CC Chg | 02:51:00 | 02:51:30 | 350.8185 | 4.0727 | 0.9994 | 999.42 | 0.9994 | 999.42 | 0 | 0 | 3.9242 | 3924.19 | 3.9242 | 3924.19 | 0 | 0 | 2024-07-26 13:11:19 | 1.4288 | 3146.9183 | 3146.9183 | 11608.35 | Close | 61.1989 |  | 0.0003 | 21.6 | 0 | 0
346 | 1 | 2 |  | CC Chg | 02:51:30 | 02:52:00 | 350.8185 | 4.0737 | 1.0023 | 1002.34 | 1.0023 | 1002.34 | 0 | 0 | 3.9361 | 3936.1 | 3.9361 | 3936.1 | 0 | 0 | 2024-07-26 13:11:49 | 1.4291 | 3140.158 | 3140.158 | 11611 | Close | 61.3779 |  | 0.0003 | 21.6 | 0 | 0
347 | 1 | 2 |  | CC Chg | 02:52:00 | 02:52:30 | 350.4464 | 4.0746 | 1.0053 | 1005.26 | 1.0053 | 1005.26 | 0 | 0 | 3.948 | 3948 | 3.948 | 3948 | 0 | 0 | 2024-07-26 13:12:19 | 1.4279 | 3140.1263 | 3140.1263 | 11625.98 | Close | 61.5567 |  | 0.0003 | 21.6 | 0 | 0
348 | 1 | 2 |  | CC Chg | 02:52:30 | 02:53:00 | 350.4464 | 4.0758 | 1.0082 | 1008.18 | 1.0082 | 1008.18 | 0 | 0 | 3.9599 | 3959.9 | 3.9599 | 3959.9 | 0 | 0 | 2024-07-26 13:12:49 | 1.4284 | 2355.1508 | 2355.1508 | 11629.52 | Close | 61.7356 |  | 0.0003 | 21.6 | 0 | 0
349 | 1 | 2 |  | CC Chg | 02:53:00 | 02:53:30 | 350.8185 | 4.0765 | 1.0111 | 1011.1 | 1.0111 | 1011.1 | 0 | 0 | 3.9718 | 3971.82 | 3.9718 | 3971.82 | 0 | 0 | 2024-07-26 13:13:19 | 1.4301 | 4715.3018 | 4715.3018 | 11619.39 | Close | 61.9146 |  | 0.0002 | 21.6 | 0 | 0
350 | 1 | 2 |  | CC Chg | 02:53:30 | 02:54:00 | 350.4464 | 4.0774 | 1.014 | 1014.03 | 1.014 | 1014.03 | 0 | 0 | 3.9837 | 3983.73 | 3.9837 | 3983.73 | 0 | 0 | 2024-07-26 13:13:49 | 1.4289 | 3143.2357 | 3143.2357 | 11634.38 | Close | 62.0936 |  | 0.0002 | 21.6 | 0 | 0
351 | 1 | 2 |  | CC Chg | 02:54:00 | 02:54:30 | 350.8185 | 4.0783 | 1.0169 | 1016.95 | 1.0169 | 1016.95 | 0 | 0 | 3.9957 | 3995.65 | 3.9957 | 3995.65 | 0 | 0 | 2024-07-26 13:14:19 | 1.4307 | 3143.5345 | 3143.5345 | 11624.69 | Close | 62.2726 |  | 0.0002 | 21.6 | 0 | 0
352 | 1 | 2 |  | CC Chg | 02:54:30 | 02:55:00 | 350.4464 | 4.0792 | 1.0199 | 1019.87 | 1.0199 | 1019.87 | 0 | 0 | 4.0076 | 4007.57 | 4.0076 | 4007.57 | 0 | 0 | 2024-07-26 13:14:49 | 1.4296 | 3140.2011 | 3140.2011 | 11639.25 | Close | 62.4514 |  | 0.0003 | 21.6 | 0 | 0
353 | 1 | 2 |  | CC Chg | 02:55:00 | 02:55:30 | 350.8185 | 4.0799 | 1.0228 | 1022.79 | 1.0228 | 1022.79 | 0 | 0 | 4.0195 | 4019.49 | 4.0195 | 4019.49 | 0 | 0 | 2024-07-26 13:15:19 | 1.4313 | 4715.5256 | 4715.5256 | 11628.67 | Close | 62.6305 |  | 0.0003 | 21.6 | 0 | 0
354 | 1 | 2 |  | CC Chg | 02:55:30 | 02:56:00 | 350.8185 | 4.0808 | 1.0257 | 1025.72 | 1.0257 | 1025.72 | 0 | 0 | 4.0314 | 4031.42 | 4.0314 | 4031.42 | 0 | 0 | 2024-07-26 13:15:49 | 1.4316 | 3143.5345 | 3143.5345 | 11631.76 | Close | 62.8095 |  | 0.0002 | 21.6 | 0 | 0
355 | 1 | 2 |  | CC Chg | 02:56:00 | 02:56:30 | 350.8185 | 4.0817 | 1.0286 | 1028.64 | 1.0286 | 1028.64 | 0 | 0 | 4.0434 | 4043.35 | 4.0434 | 4043.35 | 0 | 0 | 2024-07-26 13:16:19 | 1.4319 | 3143.5345 | 3143.5345 | 11634.41 | Close | 62.9885 |  | 0.0002 | 21.6 | 0 | 0
356 | 1 | 2 |  | CC Chg | 02:56:30 | 02:57:00 | 350.4464 | 4.083 | 1.0316 | 1031.56 | 1.0316 | 1031.56 | 0 | 0 | 4.0553 | 4055.28 | 4.0553 | 4055.28 | 0 | 0 | 2024-07-26 13:16:49 | 1.4309 | 2355.4868 | 2355.4868 | 11649.87 | Close | 63.1673 |  | 0.0003 | 21.6 | 0 | 0
357 | 1 | 2 |  | CC Chg | 02:57:00 | 02:57:30 | 350.8185 | 4.0836 | 1.0345 | 1034.48 | 1.0345 | 1034.48 | 0 | 0 | 4.0672 | 4067.21 | 4.0672 | 4067.21 | 0 | 0 | 2024-07-26 13:17:19 | 1.4326 | 4707.7087 | 4707.7087 | 11639.28 | Close | 63.3464 |  | 0.0003 | 21.6 | 0 | 0
358 | 1 | 2 |  | CC Chg | 02:57:30 | 02:58:00 | 350.8185 | 4.0845 | 1.0374 | 1037.41 | 1.0374 | 1037.41 | 0 | 0 | 4.0792 | 4079.15 | 4.0792 | 4079.15 | 0 | 0 | 2024-07-26 13:17:49 | 1.4329 | 3146.9183 | 3146.9183 | 11641.93 | Close | 63.5254 |  | 0.0003 | 21.6 | 0 | 0
359 | 1 | 2 |  | CC Chg | 02:58:00 | 02:58:30 | 350.8185 | 4.0851 | 1.0403 | 1040.33 | 1.0403 | 1040.33 | 0 | 0 | 4.0911 | 4091.08 | 4.0911 | 4091.08 | 0 | 0 | 2024-07-26 13:18:19 | 1.4331 | 4702.9401 | 4702.9401 | 11643.7 | Close | 63.7042 |  | 0.0003 | 21.6 | 0 | 0
360 | 1 | 2 |  | CC Chg | 02:58:30 | 02:59:00 | 350.8185 | 4.0861 | 1.0433 | 1043.25 | 1.0433 | 1043.25 | 0 | 0 | 4.103 | 4103.03 | 4.103 | 4103.03 | 0 | 0 | 2024-07-26 13:18:49 | 1.4335 | 3146.9183 | 3146.9183 | 11646.35 | Close | 63.8832 |  | 0.0003 | 21.6 | 0 | 0
361 | 1 | 2 |  | CC Chg | 02:59:00 | 02:59:30 | 350.8185 | 4.0867 | 1.0462 | 1046.18 | 1.0462 | 1046.18 | 0 | 0 | 4.115 | 4114.98 | 4.115 | 4114.98 | 0 | 0 | 2024-07-26 13:19:19 | 1.4337 | 4715.3018 | 4715.3018 | 11648.11 | Close | 64.0623 |  | 0.0003 | 21.6 | 0 | 0
362 | 1 | 2 |  | CC Chg | 02:59:30 | 03:00:00 | 350.8185 | 4.0876 | 1.0491 | 1049.1 | 1.0491 | 1049.1 | 0 | 0 | 4.1269 | 4126.91 | 4.1269 | 4126.91 | 0 | 0 | 2024-07-26 13:19:49 | 1.434 | 3136.9772 | 3136.9772 | 11651.2 | Close | 64.2411 |  | 0.0002 | 21.6 | 0 | 0
363 | 1 | 2 |  | CC Chg | 03:00:00 | 03:00:30 | 350.4464 | 4.0882 | 1.052 | 1052.02 | 1.052 | 1052.02 | 0 | 0 | 4.1388 | 4138.85 | 4.1388 | 4138.85 | 0 | 0 | 2024-07-26 13:20:19 | 1.4327 | 4710.3016 | 4710.3016 | 11664.91 | Close | 64.4199 |  | 0.0003 | 21.6 | 0 | 0
364 | 1 | 2 |  | CC Chg | 03:00:30 | 03:01:00 | 350.4464 | 4.0892 | 1.0549 | 1054.94 | 1.0549 | 1054.94 | 0 | 0 | 4.1508 | 4150.79 | 4.1508 | 4150.79 | 0 | 0 | 2024-07-26 13:20:49 | 1.433 | 3140.2011 | 3140.2011 | 11667.56 | Close | 64.5988 |  | 0.0003 | 21.6 | 0 | 0
365 | 1 | 2 |  | CC Chg | 03:01:00 | 03:01:30 | 350.8185 | 4.0898 | 1.0579 | 1057.86 | 1.0579 | 1057.86 | 0 | 0 | 4.1628 | 4162.76 | 4.1628 | 4162.76 | 0 | 0 | 2024-07-26 13:21:19 | 1.4348 | 4719.7417 | 4719.7417 | 11656.95 | Close | 64.7779 |  | 0.0003 | 21.6 | 0 | 0
366 | 1 | 2 |  | CC Chg | 03:01:30 | 03:02:00 | 350.4464 | 4.091 | 1.0608 | 1060.78 | 1.0608 | 1060.78 | 0 | 0 | 4.1747 | 4174.7 | 4.1747 | 4174.7 | 0 | 0 | 2024-07-26 13:21:49 | 1.4337 | 2355.1508 | 2355.1508 | 11672.87 | Close | 64.9568 |  | 0.0003 | 21.6 | 0 | 0
367 | 1 | 2 |  | CC Chg | 03:02:00 | 03:02:30 | 350.8185 | 4.0916 | 1.0637 | 1063.71 | 1.0637 | 1063.71 | 0 | 0 | 4.1867 | 4186.66 | 4.1867 | 4186.66 | 0 | 0 | 2024-07-26 13:22:19 | 1.4354 | 4715.3018 | 4715.3018 | 11662.69 | Close | 65.1358 |  | 0.0002 | 21.6 | 0 | 0
368 | 1 | 2 |  | CC Chg | 03:02:30 | 03:03:00 | 350.8185 | 4.0923 | 1.0666 | 1066.63 | 1.0666 | 1066.63 | 0 | 0 | 4.1986 | 4198.63 | 4.1986 | 4198.63 | 0 | 0 | 2024-07-26 13:22:49 | 1.4356 | 4715.6376 | 4715.6376 | 11664.46 | Close | 65.3148 |  | 0.0002 | 21.6 | 0 | 0
369 | 1 | 2 |  | CC Chg | 03:03:00 | 03:03:30 | 350.4464 | 4.0932 | 1.0696 | 1069.55 | 1.0696 | 1069.55 | 0 | 0 | 4.2106 | 4210.58 | 4.2106 | 4210.58 | 0 | 0 | 2024-07-26 13:23:19 | 1.4344 | 3140.2011 | 3140.2011 | 11679.06 | Close | 65.4937 |  | 0.0003 | 21.6 | 0 | 0
370 | 1 | 2 |  | CC Chg | 03:03:30 | 03:04:00 | 350.8185 | 4.0938 | 1.0725 | 1072.47 | 1.0725 | 1072.47 | 0 | 0 | 4.2225 | 4222.55 | 4.2225 | 4222.55 | 0 | 0 | 2024-07-26 13:23:49 | 1.4362 | 4715.3018 | 4715.3018 | 11668.88 | Close | 65.6727 |  | 0.0002 | 21.6 | 0 | 0
371 | 1 | 2 |  | CC Chg | 03:04:00 | 03:04:30 | 350.8185 | 4.0947 | 1.0754 | 1075.4 | 1.0754 | 1075.4 | 0 | 0 | 4.2345 | 4234.52 | 4.2345 | 4234.52 | 0 | 0 | 2024-07-26 13:24:19 | 1.4365 | 3143.4597 | 3143.4597 | 11671.53 | Close | 65.8517 |  | 0.0002 | 21.6 | 0 | 0
372 | 1 | 2 |  | CC Chg | 03:04:30 | 03:05:00 | 350.4464 | 4.0954 | 1.0783 | 1078.32 | 1.0783 | 1078.32 | 0 | 0 | 4.2465 | 4246.48 | 4.2465 | 4246.48 | 0 | 0 | 2024-07-26 13:24:49 | 1.4352 | 4710.3016 | 4710.3016 | 11685.25 | Close | 66.0305 |  | 0.0003 | 21.6 | 0 | 0
373 | 1 | 2 |  | CC Chg | 03:05:00 | 03:05:30 | 350.8185 | 4.096 | 1.0812 | 1081.24 | 1.0812 | 1081.24 | 0 | 0 | 4.2584 | 4258.45 | 4.2584 | 4258.45 | 0 | 0 | 2024-07-26 13:25:19 | 1.4369 | 4715.3018 | 4715.3018 | 11675.06 | Close | 66.2095 |  | 0.0002 | 21.6 | 0 | 0
374 | 1 | 2 |  | CC Chg | 03:05:30 | 03:06:00 | 350.8185 | 4.0966 | 1.0842 | 1084.17 | 1.0842 | 1084.17 | 0 | 0 | 4.2704 | 4270.42 | 4.2704 | 4270.42 | 0 | 0 | 2024-07-26 13:25:49 | 1.4372 | 4714.1816 | 4714.1816 | 11676.39 | Close | 66.3885 |  | 0.0003 | 21.6 | 0 | 0
375 | 1 | 2 |  | CC Chg | 03:06:00 | 03:06:30 | 350.8185 | 4.0975 | 1.0871 | 1087.09 | 1.0871 | 1087.09 | 0 | 0 | 4.2824 | 4282.4 | 4.2824 | 4282.4 | 0 | 0 | 2024-07-26 13:26:19 | 1.4375 | 3143.5345 | 3143.5345 | 11679.04 | Close | 66.5675 |  | 0.0003 | 21.6 | 0 | 0
376 | 1 | 2 |  | CC Chg | 03:06:30 | 03:07:00 | 350.8185 | 4.0982 | 1.09 | 1090.01 | 1.09 | 1090.01 | 0 | 0 | 4.2944 | 4294.38 | 4.2944 | 4294.38 | 0 | 0 | 2024-07-26 13:26:49 | 1.4377 | 4715.3018 | 4715.3018 | 11681.25 | Close | 66.7465 |  | 0.0002 | 21.6 | 0 | 0
377 | 1 | 2 |  | CC Chg | 03:07:00 | 03:07:30 | 350.8185 | 4.0991 | 1.0929 | 1092.93 | 1.0929 | 1092.93 | 0 | 0 | 4.3063 | 4306.35 | 4.3063 | 4306.35 | 0 | 0 | 2024-07-26 13:27:19 | 1.438 | 3139.977 | 3139.977 | 11683.46 | Close | 66.9254 |  | 0.0003 | 21.6 | 0 | 0
378 | 1 | 2 |  | CC Chg | 03:07:30 | 03:08:00 | 350.8185 | 4.0997 | 1.0959 | 1095.86 | 1.0959 | 1095.86 | 0 | 0 | 4.3183 | 4318.33 | 4.3183 | 4318.33 | 0 | 0 | 2024-07-26 13:27:49 | 1.4383 | 4715.3018 | 4715.3018 | 11685.23 | Close | 67.1044 |  | 0.0003 | 21.7 | 0 | 0
379 | 1 | 2 |  | CC Chg | 03:08:00 | 03:08:30 | 350.8185 | 4.1003 | 1.0988 | 1098.78 | 1.0988 | 1098.78 | 0 | 0 | 4.3303 | 4330.32 | 4.3303 | 4330.32 | 0 | 0 | 2024-07-26 13:28:19 | 1.4385 | 4715.3018 | 4715.3018 | 11687.43 | Close | 67.2834 |  | 0.0002 | 21.7 | 0 | 0
380 | 1 | 2 |  | CC Chg | 03:08:30 | 03:09:00 | 350.4464 | 4.1009 | 1.1017 | 1101.7 | 1.1017 | 1101.7 | 0 | 0 | 4.3423 | 4342.29 | 4.3423 | 4342.29 | 0 | 0 | 2024-07-26 13:28:49 | 1.4372 | 4702.7165 | 4702.7165 | 11701.18 | Close | 67.4622 |  | 0.0003 | 21.7 | 0 | 0
381 | 1 | 2 |  | CC Chg | 03:09:00 | 03:09:30 | 350.8185 | 4.1016 | 1.1046 | 1104.62 | 1.1046 | 1104.62 | 0 | 0 | 4.3543 | 4354.28 | 4.3543 | 4354.28 | 0 | 0 | 2024-07-26 13:29:19 | 1.4389 | 4715.3018 | 4715.3018 | 11690.97 | Close | 67.6412 |  | 0.0002 | 21.7 | 0 | 0
382 | 1 | 2 |  | CC Chg | 03:09:30 | 03:10:00 | 350.4464 | 4.1022 | 1.1075 | 1107.54 | 1.1075 | 1107.54 | 0 | 0 | 4.3663 | 4366.26 | 4.3663 | 4366.26 | 0 | 0 | 2024-07-26 13:29:49 | 1.4376 | 4717.9112 | 4717.9112 | 11705.15 | Close | 67.8201 |  | 0.0002 | 21.7 | 0 | 0
383 | 1 | 2 |  | CC Chg | 03:10:00 | 03:10:30 | 350.4464 | 4.1028 | 1.1105 | 1110.47 | 1.1105 | 1110.47 | 0 | 0 | 4.3783 | 4378.25 | 4.3783 | 4378.25 | 0 | 0 | 2024-07-26 13:30:19 | 1.4378 | 4705.9193 | 4705.9193 | 11706.92 | Close | 67.999 |  | 0.0002 | 21.7 | 0 | 0
384 | 1 | 2 |  | CC Chg | 03:10:30 | 03:11:00 | 350.8185 | 4.1034 | 1.1134 | 1113.39 | 1.1134 | 1113.39 | 0 | 0 | 4.3902 | 4390.25 | 4.3902 | 4390.25 | 0 | 0 | 2024-07-26 13:30:49 | 1.4396 | 4715.3018 | 4715.3018 | 11695.84 | Close | 68.178 |  | 0.0003 | 21.7 | 0 | 0
385 | 1 | 2 |  | CC Chg | 03:11:00 | 03:11:30 | 350.8185 | 4.104 | 1.1163 | 1116.31 | 1.1163 | 1116.31 | 0 | 0 | 4.4022 | 4402.24 | 4.4022 | 4402.24 | 0 | 0 | 2024-07-26 13:31:19 | 1.4398 | 4715.3018 | 4715.3018 | 11698.04 | Close | 68.3571 |  | 0.0002 | 21.7 | 0 | 0
386 | 1 | 2 |  | CC Chg | 03:11:30 | 03:12:00 | 350.8185 | 4.1044 | 1.1192 | 1119.23 | 1.1192 | 1119.23 | 0 | 0 | 4.4142 | 4414.23 | 4.4142 | 4414.23 | 0 | 0 | 2024-07-26 13:31:49 | 1.4399 | 9451.0904 | 9451.0904 | 11698.92 | Close | 68.5359 |  | 0.0002 | 21.7 | 0 | 0
387 | 1 | 2 |  | CC Chg | 03:12:00 | 03:12:30 | 350.8185 | 4.105 | 1.1222 | 1122.16 | 1.1222 | 1122.16 | 0 | 0 | 4.4262 | 4426.23 | 4.4262 | 4426.23 | 0 | 0 | 2024-07-26 13:32:19 | 1.4401 | 4707.7087 | 4707.7087 | 11700.25 | Close | 68.7149 |  | 0.0003 | 21.7 | 0 | 0
388 | 1 | 2 |  | CC Chg | 03:12:30 | 03:13:00 | 350.8185 | 4.1056 | 1.1251 | 1125.08 | 1.1251 | 1125.08 | 0 | 0 | 4.4382 | 4438.23 | 4.4382 | 4438.23 | 0 | 0 | 2024-07-26 13:32:49 | 1.4403 | 4715.3018 | 4715.3018 | 11702.02 | Close | 68.8939 |  | 0.0003 | 21.7 | 0 | 0
389 | 1 | 2 |  | CC Chg | 03:13:00 | 03:13:30 | 350.8185 | 4.1065 | 1.128 | 1128 | 1.128 | 1128 | 0 | 0 | 4.4502 | 4450.22 | 4.4502 | 4450.22 | 0 | 0 | 2024-07-26 13:33:19 | 1.4406 | 3140.873 | 3140.873 | 11705.11 | Close | 69.0728 |  | 0.0002 | 21.7 | 0 | 0
390 | 1 | 2 |  | CC Chg | 03:13:30 | 03:14:00 | 350.8185 | 4.1071 | 1.1309 | 1130.92 | 1.1309 | 1130.92 | 0 | 0 | 4.4622 | 4462.23 | 4.4622 | 4462.23 | 0 | 0 | 2024-07-26 13:33:49 | 1.4409 | 4715.3018 | 4715.3018 | 11706.44 | Close | 69.2518 |  | 0.0003 | 21.7 | 0 | 0
391 | 1 | 2 |  | CC Chg | 03:14:00 | 03:14:30 | 350.8185 | 4.1075 | 1.1338 | 1133.85 | 1.1338 | 1133.85 | 0 | 0 | 4.4742 | 4474.24 | 4.4742 | 4474.24 | 0 | 0 | 2024-07-26 13:34:19 | 1.441 | 9430.6035 | 9430.6035 | 11707.32 | Close | 69.4308 |  | 0.0003 | 21.7 | 0 | 0
392 | 1 | 2 |  | CC Chg | 03:14:30 | 03:15:00 | 350.8185 | 4.1081 | 1.1368 | 1136.77 | 1.1368 | 1136.77 | 0 | 0 | 4.4862 | 4486.23 | 4.4862 | 4486.23 | 0 | 0 | 2024-07-26 13:34:49 | 1.4412 | 4709.7415 | 4709.7415 | 11709.53 | Close | 69.6096 |  | 0.0002 | 21.7 | 0 | 0
393 | 1 | 2 |  | CC Chg | 03:15:00 | 03:15:30 | 350.8185 | 4.1087 | 1.1397 | 1139.69 | 1.1397 | 1139.69 | 0 | 0 | 4.4982 | 4498.24 | 4.4982 | 4498.24 | 0 | 0 | 2024-07-26 13:35:19 | 1.4414 | 4715.3018 | 4715.3018 | 11710.86 | Close | 69.7887 |  | 0.0003 | 21.7 | 0 | 0
394 | 1 | 2 |  | CC Chg | 03:15:30 | 03:16:00 | 350.8185 | 4.109 | 1.1426 | 1142.62 | 1.1426 | 1142.62 | 0 | 0 | 4.5103 | 4510.26 | 4.5103 | 4510.26 | 0 | 0 | 2024-07-26 13:35:49 | 1.4415 | 9430.6035 | 9430.6035 | 11712.18 | Close | 69.9677 |  | 0.0002 | 21.7 | 0 | 0
395 | 1 | 2 |  | CC Chg | 03:16:00 | 03:16:30 | 350.4464 | 4.1096 | 1.1455 | 1145.53 | 1.1455 | 1145.53 | 0 | 0 | 4.5223 | 4522.25 | 4.5223 | 4522.25 | 0 | 0 | 2024-07-26 13:36:19 | 1.4402 | 4709.1814 | 4709.1814 | 11725.95 | Close | 70.1465 |  | 0.0003 | 21.7 | 0 | 0
396 | 1 | 2 |  | CC Chg | 03:16:30 | 03:17:00 | 350.8185 | 4.1102 | 1.1485 | 1148.46 | 1.1485 | 1148.46 | 0 | 0 | 4.5343 | 4534.27 | 4.5343 | 4534.27 | 0 | 0 | 2024-07-26 13:36:49 | 1.4419 | 4715.3018 | 4715.3018 | 11715.28 | Close | 70.3255 |  | 0.0003 | 21.7 | 0 | 0
397 | 1 | 2 |  | CC Chg | 03:17:00 | 03:17:30 | 350.4464 | 4.1106 | 1.1514 | 1151.38 | 1.1514 | 1151.38 | 0 | 0 | 4.5463 | 4546.27 | 4.5463 | 4546.27 | 0 | 0 | 2024-07-26 13:37:19 | 1.4405 | 9420.6033 | 9420.6033 | 11729.04 | Close | 70.5043 |  | 0.0002 | 21.7 | 0 | 0
398 | 1 | 2 |  | CC Chg | 03:17:30 | 03:18:00 | 350.4464 | 4.1112 | 1.1543 | 1154.3 | 1.1543 | 1154.3 | 0 | 0 | 4.5583 | 4558.29 | 4.5583 | 4558.29 | 0 | 0 | 2024-07-26 13:37:49 | 1.4407 | 4713.6215 | 4713.6215 | 11730.37 | Close | 70.6833 |  | 0.0003 | 21.7 | 0 | 0
399 | 1 | 2 |  | CC Chg | 03:18:00 | 03:18:30 | 350.8185 | 4.1115 | 1.1572 | 1157.22 | 1.1572 | 1157.22 | 0 | 0 | 4.5703 | 4570.31 | 4.5703 | 4570.31 | 0 | 0 | 2024-07-26 13:38:19 | 1.4424 | 9430.6035 | 9430.6035 | 11718.81 | Close | 70.8623 |  | 0.0003 | 21.7 | 0 | 0
400 | 1 | 2 |  | CC Chg | 03:18:30 | 03:19:00 | 350.8185 | 4.1118 | 1.1601 | 1160.15 | 1.1601 | 1160.15 | 0 | 0 | 4.5823 | 4582.33 | 4.5823 | 4582.33 | 0 | 0 | 2024-07-26 13:38:49 | 1.4425 | 9430.6035 | 9430.6035 | 11720.13 | Close | 71.0413 |  | 0.0002 | 21.6 | 0 | 0
401 | 1 | 2 |  | CC Chg | 03:19:00 | 03:19:30 | 350.8185 | 4.1124 | 1.1631 | 1163.07 | 1.1631 | 1163.07 | 0 | 0 | 4.5943 | 4594.33 | 4.5943 | 4594.33 | 0 | 0 | 2024-07-26 13:39:19 | 1.4427 | 4708.7334 | 4708.7334 | 11721.46 | Close | 71.2201 |  | 0.0003 | 21.6 | 0 | 0
402 | 1 | 2 |  | CC Chg | 03:19:30 | 03:20:00 | 350.8185 | 4.1127 | 1.166 | 1165.99 | 1.166 | 1165.99 | 0 | 0 | 4.6064 | 4606.35 | 4.6064 | 4606.35 | 0 | 0 | 2024-07-26 13:39:49 | 1.4428 | 9430.6035 | 9430.6035 | 11722.78 | Close | 71.3991 |  | 0.0002 | 21.6 | 0 | 0
403 | 1 | 2 |  | CC Chg | 03:20:00 | 03:20:30 | 350.4464 | 4.1133 | 1.1689 | 1168.91 | 1.1689 | 1168.91 | 0 | 0 | 4.6184 | 4618.37 | 4.6184 | 4618.37 | 0 | 0 | 2024-07-26 13:40:19 | 1.4415 | 4710.3016 | 4710.3016 | 11736.56 | Close | 71.5779 |  | 0.0003 | 21.6 | 0 | 0
404 | 1 | 2 |  | CC Chg | 03:20:30 | 03:21:00 | 350.8185 | 4.1137 | 1.1718 | 1171.83 | 1.1718 | 1171.83 | 0 | 0 | 4.6304 | 4630.39 | 4.6304 | 4630.39 | 0 | 0 | 2024-07-26 13:40:49 | 1.4431 | 9425.6749 | 9425.6749 | 11725 | Close | 71.7569 |  | 0.0003 | 21.6 | 0 | 0
405 | 1 | 2 |  | CC Chg | 03:21:00 | 03:21:30 | 350.4464 | 4.1143 | 1.1748 | 1174.75 | 1.1748 | 1174.75 | 0 | 0 | 4.6424 | 4642.4 | 4.6424 | 4642.4 | 0 | 0 | 2024-07-26 13:41:19 | 1.4418 | 4710.3016 | 4710.3016 | 11739.21 | Close | 71.9357 |  | 0.0003 | 21.6 | 0 | 0
406 | 1 | 2 |  | CC Chg | 03:21:30 | 03:22:00 | 350.4464 | 4.1149 | 1.1777 | 1177.67 | 1.1777 | 1177.67 | 0 | 0 | 4.6544 | 4654.42 | 4.6544 | 4654.42 | 0 | 0 | 2024-07-26 13:41:49 | 1.442 | 4710.3016 | 4710.3016 | 11740.98 | Close | 72.1145 |  | 0.0003 | 21.6 | 0 | 0
407 | 1 | 2 |  | CC Chg | 03:22:00 | 03:22:30 | 350.8185 | 4.1152 | 1.1806 | 1180.6 | 1.1806 | 1180.6 | 0 | 0 | 4.6665 | 4666.45 | 4.6665 | 4666.45 | 0 | 0 | 2024-07-26 13:42:19 | 1.4437 | 9406.6752 | 9406.6752 | 11729.42 | Close | 72.2936 |  | 0.0003 | 21.6 | 0 | 0
408 | 1 | 2 |  | CC Chg | 03:22:30 | 03:23:00 | 350.4464 | 4.1155 | 1.1835 | 1183.52 | 1.1835 | 1183.52 | 0 | 0 | 4.6785 | 4678.47 | 4.6785 | 4678.47 | 0 | 0 | 2024-07-26 13:42:49 | 1.4423 | 9451.0907 | 9451.0907 | 11743.19 | Close | 72.4725 |  | 0.0002 | 21.6 | 0 | 0
409 | 1 | 2 |  | CC Chg | 03:23:00 | 03:23:30 | 350.8185 | 4.1161 | 1.1864 | 1186.44 | 1.1864 | 1186.44 | 0 | 0 | 4.6905 | 4690.51 | 4.6905 | 4690.51 | 0 | 0 | 2024-07-26 13:43:19 | 1.444 | 4715.3018 | 4715.3018 | 11732.06 | Close | 72.6515 |  | 0.0003 | 21.6 | 0 | 0
410 | 1 | 2 |  | CC Chg | 03:23:30 | 03:24:00 | 350.8185 | 4.1164 | 1.1894 | 1189.37 | 1.1894 | 1189.37 | 0 | 0 | 4.7025 | 4702.53 | 4.7025 | 4702.53 | 0 | 0 | 2024-07-26 13:43:49 | 1.4441 | 9397.1536 | 9397.1536 | 11733.39 | Close | 72.8305 |  | 0.0002 | 21.6 | 0 | 0
411 | 1 | 2 |  | CC Chg | 03:24:00 | 03:24:30 | 350.8185 | 4.1168 | 1.1923 | 1192.29 | 1.1923 | 1192.29 | 0 | 0 | 4.7146 | 4714.57 | 4.7146 | 4714.57 | 0 | 0 | 2024-07-26 13:44:19 | 1.4442 | 9430.6035 | 9430.6035 | 11734.27 | Close | 73.0095 |  | 0.0002 | 21.6 | 0 | 0
412 | 1 | 2 |  | CC Chg | 03:24:30 | 03:25:00 | 350.8185 | 4.1171 | 1.1952 | 1195.21 | 1.1952 | 1195.21 | 0 | 0 | 4.7266 | 4726.61 | 4.7266 | 4726.61 | 0 | 0 | 2024-07-26 13:44:49 | 1.4443 | 9430.6035 | 9430.6035 | 11735.16 | Close | 73.1885 |  | 0.0002 | 21.6 | 0 | 0
413 | 1 | 2 |  | CC Chg | 03:25:00 | 03:25:30 | 350.8185 | 4.1174 | 1.1981 | 1198.13 | 1.1981 | 1198.13 | 0 | 0 | 4.7386 | 4738.63 | 4.7386 | 4738.63 | 0 | 0 | 2024-07-26 13:45:19 | 1.4445 | 9450.6409 | 9450.6409 | 11736.04 | Close | 73.3673 |  | 0.0002 | 21.6 | 0 | 0
414 | 1 | 2 |  | CC Chg | 03:25:30 | 03:26:00 | 350.8185 | 4.1177 | 1.2011 | 1201.06 | 1.2011 | 1201.06 | 0 | 0 | 4.7507 | 4750.67 | 4.7507 | 4750.67 | 0 | 0 | 2024-07-26 13:45:49 | 1.4446 | 9400.28 | 9400.28 | 11736.49 | Close | 73.5463 |  | 0.0003 | 21.6 | 0 | 0
415 | 1 | 2 |  | CC Chg | 03:26:00 | 03:26:30 | 350.8185 | 4.118 | 1.204 | 1203.98 | 1.204 | 1203.98 | 0 | 0 | 4.7627 | 4762.7 | 4.7627 | 4762.7 | 0 | 0 | 2024-07-26 13:46:19 | 1.4447 | 9461.1233 | 9461.1233 | 11737.37 | Close | 73.7254 |  | 0.0003 | 21.6 | 0 | 0
416 | 1 | 2 |  | CC Chg | 03:26:30 | 03:27:00 | 350.4464 | 4.1186 | 1.2069 | 1206.9 | 1.2069 | 1206.9 | 0 | 0 | 4.7747 | 4774.73 | 4.7747 | 4774.73 | 0 | 0 | 2024-07-26 13:46:49 | 1.4434 | 4703.1638 | 4703.1638 | 11751.6 | Close | 73.9042 |  | 0.0003 | 21.6 | 0 | 0
417 | 1 | 2 |  | CC Chg | 03:27:00 | 03:27:30 | 350.8185 | 4.1186 | 1.2098 | 1209.82 | 1.2098 | 1209.82 | 0 | 0 | 4.7868 | 4786.77 | 4.7868 | 4786.77 | 0 | 0 | 2024-07-26 13:47:19 | 1.4449 | 0 | 0 | 11739.14 | Close | 74.0832 |  | 0.0003 | 21.6 | 0 | 0
418 | 1 | 2 |  | CC Chg | 03:27:30 | 03:28:00 | 350.8185 | 4.1192 | 1.2127 | 1212.75 | 1.2127 | 1212.75 | 0 | 0 | 4.7988 | 4798.82 | 4.7988 | 4798.82 | 0 | 0 | 2024-07-26 13:47:49 | 1.4451 | 4715.3018 | 4715.3018 | 11740.9 | Close | 74.2622 |  | 0.0003 | 21.6 | 0 | 0
419 | 1 | 2 |  | CC Chg | 03:28:00 | 03:28:30 | 350.8185 | 4.1195 | 1.2157 | 1215.67 | 1.2157 | 1215.67 | 0 | 0 | 4.8108 | 4810.85 | 4.8108 | 4810.85 | 0 | 0 | 2024-07-26 13:48:19 | 1.4452 | 9452.8883 | 9452.8883 | 11741.79 | Close | 74.4411 |  | 0.0003 | 21.6 | 0 | 0
420 | 1 | 2 |  | CC Chg | 03:28:30 | 03:29:00 | 350.8185 | 4.1199 | 1.2186 | 1218.59 | 1.2186 | 1218.59 | 0 | 0 | 4.8229 | 4822.89 | 4.8229 | 4822.89 | 0 | 0 | 2024-07-26 13:48:49 | 1.4453 | 9400.28 | 9400.28 | 11742.67 | Close | 74.6201 |  | 0.0003 | 21.6 | 0 | 0
421 | 1 | 2 |  | CC Chg | 03:29:00 | 03:29:30 | 350.8185 | 4.1202 | 1.2215 | 1221.52 | 1.2215 | 1221.52 | 0 | 0 | 4.8349 | 4834.94 | 4.8349 | 4834.94 | 0 | 0 | 2024-07-26 13:49:19 | 1.4454 | 9430.6035 | 9430.6035 | 11743.56 | Close | 74.7991 |  | 0.0003 | 21.6 | 0 | 0
422 | 1 | 2 |  | CC Chg | 03:29:30 | 03:30:00 | 350.8185 | 4.1205 | 1.2244 | 1224.44 | 1.2244 | 1224.44 | 0 | 0 | 4.847 | 4846.97 | 4.847 | 4846.97 | 0 | 0 | 2024-07-26 13:49:49 | 1.4455 | 9420.603 | 9420.603 | 11744.44 | Close | 74.978 |  | 0.0003 | 21.6 | 0 | 0
423 | 1 | 2 |  | CC Chg | 03:30:00 | 03:30:30 | 350.4464 | 4.1205 | 1.2274 | 1227.36 | 1.2274 | 1227.36 | 0 | 0 | 4.859 | 4859 | 4.859 | 4859 | 0 | 0 | 2024-07-26 13:50:19 | 1.444 | 0 | 0 | 11756.91 | Close | 75.1568 |  | 0.0003 | 21.6 | 0 | 0
424 | 1 | 2 |  | CC Chg | 03:30:30 | 03:31:00 | 350.8185 | 4.1211 | 1.2303 | 1230.28 | 1.2303 | 1230.28 | 0 | 0 | 4.8711 | 4871.05 | 4.8711 | 4871.05 | 0 | 0 | 2024-07-26 13:50:49 | 1.4458 | 4715.3018 | 4715.3018 | 11746.21 | Close | 75.3358 |  | 0.0003 | 21.6 | 0 | 0
425 | 1 | 2 |  | CC Chg | 03:31:00 | 03:31:30 | 350.8185 | 4.1211 | 1.2332 | 1233.2 | 1.2332 | 1233.2 | 0 | 0 | 4.8831 | 4883.09 | 4.8831 | 4883.09 | 0 | 0 | 2024-07-26 13:51:19 | 1.4458 | 0 | 0 | 11746.21 | Close | 75.5147 |  | 0.0003 | 21.6 | 0 | 0
426 | 1 | 2 |  | CC Chg | 03:31:30 | 03:32:00 | 350.8185 | 4.1214 | 1.2361 | 1236.13 | 1.2361 | 1236.13 | 0 | 0 | 4.8951 | 4895.14 | 4.8951 | 4895.14 | 0 | 0 | 2024-07-26 13:51:49 | 1.4459 | 9430.6035 | 9430.6035 | 11747.09 | Close | 75.6938 |  | 0.0003 | 21.6 | 0 | 0
427 | 1 | 2 |  | CC Chg | 03:32:00 | 03:32:30 | 350.4464 | 4.1223 | 1.239 | 1239.05 | 1.239 | 1239.05 | 0 | 0 | 4.9072 | 4907.18 | 4.9072 | 4907.18 | 0 | 0 | 2024-07-26 13:52:19 | 1.4447 | 3140.2011 | 3140.2011 | 11762.66 | Close | 75.8726 |  | 0.0002 | 21.6 | 0 | 0
428 | 1 | 2 |  | CC Chg | 03:32:30 | 03:33:00 | 350.4464 | 4.1223 | 1.242 | 1241.97 | 1.242 | 1241.97 | 0 | 0 | 4.9192 | 4919.22 | 4.9192 | 4919.22 | 0 | 0 | 2024-07-26 13:52:49 | 1.4447 | 0 | 0 | 11762.22 | Close | 76.0516 |  | 0.0003 | 21.6 | 0 | 0
429 | 1 | 2 |  | CC Chg | 03:33:00 | 03:33:30 | 350.4464 | 4.1226 | 1.2449 | 1244.89 | 1.2449 | 1244.89 | 0 | 0 | 4.9313 | 4931.26 | 4.9313 | 4931.26 | 0 | 0 | 2024-07-26 13:53:19 | 1.4448 | 9420.6033 | 9420.6033 | 11763.1 | Close | 76.2304 |  | 0.0003 | 21.6 | 0 | 0
430 | 1 | 2 |  | CC Chg | 03:33:30 | 03:34:00 | 350.8185 | 4.123 | 1.2478 | 1247.81 | 1.2478 | 1247.81 | 0 | 0 | 4.9433 | 4943.32 | 4.9433 | 4943.32 | 0 | 0 | 2024-07-26 13:53:49 | 1.4464 | 9430.6035 | 9430.6035 | 11751.95 | Close | 76.4094 |  | 0.0002 | 21.6 | 0 | 0
431 | 1 | 2 |  | CC Chg | 03:34:00 | 03:34:30 | 350.4464 | 4.1233 | 1.2507 | 1250.74 | 1.2507 | 1250.74 | 0 | 0 | 4.9554 | 4955.37 | 4.9554 | 4955.37 | 0 | 0 | 2024-07-26 13:54:19 | 1.445 | 9430.6032 | 9430.6032 | 11765.31 | Close | 76.5884 |  | 0.0002 | 21.6 | 0 | 0
432 | 1 | 2 |  | CC Chg | 03:34:30 | 03:35:00 | 350.8185 | 4.1236 | 1.2537 | 1253.66 | 1.2537 | 1253.66 | 0 | 0 | 4.9674 | 4967.43 | 4.9674 | 4967.43 | 0 | 0 | 2024-07-26 13:54:49 | 1.4466 | 9430.6035 | 9430.6035 | 11753.28 | Close | 76.7674 |  | 0.0003 | 21.6 | 0 | 0
433 | 1 | 2 |  | CC Chg | 03:35:00 | 03:35:30 | 350.8185 | 4.1239 | 1.2566 | 1256.58 | 1.2566 | 1256.58 | 0 | 0 | 4.9795 | 4979.48 | 4.9795 | 4979.48 | 0 | 0 | 2024-07-26 13:55:19 | 1.4467 | 9430.6035 | 9430.6035 | 11754.6 | Close | 76.9465 |  | 0.0002 | 21.6 | 0 | 0
434 | 1 | 2 |  | CC Chg | 03:35:30 | 03:36:00 | 350.8185 | 4.1242 | 1.2595 | 1259.5 | 1.2595 | 1259.5 | 0 | 0 | 4.9915 | 4991.52 | 4.9915 | 4991.52 | 0 | 0 | 2024-07-26 13:55:49 | 1.4468 | 9419.7069 | 9419.7069 | 11755.04 | Close | 77.1253 |  | 0.0003 | 21.6 | 0 | 0
435 | 1 | 2 |  | CC Chg | 03:36:00 | 03:36:30 | 350.4464 | 4.1245 | 1.2624 | 1262.42 | 1.2624 | 1262.42 | 0 | 0 | 5.0036 | 5003.57 | 5.0036 | 5003.57 | 0 | 0 | 2024-07-26 13:56:19 | 1.4454 | 9420.6033 | 9420.6033 | 11768.41 | Close | 77.3041 |  | 0.0003 | 21.6 | 0 | 0
436 | 1 | 2 |  | CC Chg | 03:36:30 | 03:37:00 | 350.4464 | 4.1248 | 1.2653 | 1265.34 | 1.2653 | 1265.34 | 0 | 0 | 5.0156 | 5015.62 | 5.0156 | 5015.62 | 0 | 0 | 2024-07-26 13:56:49 | 1.4455 | 9420.6033 | 9420.6033 | 11769.29 | Close | 77.4829 |  | 0.0003 | 21.6 | 0 | 0
437 | 1 | 2 |  | CC Chg | 03:37:00 | 03:37:30 | 350.4464 | 4.1251 | 1.2683 | 1268.27 | 1.2683 | 1268.27 | 0 | 0 | 5.0277 | 5027.68 | 5.0277 | 5027.68 | 0 | 0 | 2024-07-26 13:57:19 | 1.4456 | 9438.3634 | 9438.3634 | 11770.18 | Close | 77.6621 |  | 0.0003 | 21.6 | 0 | 0
438 | 1 | 2 |  | CC Chg | 03:37:30 | 03:38:00 | 350.4464 | 4.1254 | 1.2712 | 1271.19 | 1.2712 | 1271.19 | 0 | 0 | 5.0397 | 5039.73 | 5.0397 | 5039.73 | 0 | 0 | 2024-07-26 13:57:49 | 1.4457 | 9420.6033 | 9420.6033 | 11771.06 | Close | 77.8409 |  | 0.0003 | 21.6 | 0 | 0
439 | 1 | 2 |  | CC Chg | 03:38:00 | 03:38:30 | 350.8185 | 4.1257 | 1.2741 | 1274.11 | 1.2741 | 1274.11 | 0 | 0 | 5.0518 | 5051.79 | 5.0518 | 5051.79 | 0 | 0 | 2024-07-26 13:58:19 | 1.4474 | 9430.6035 | 9430.6035 | 11759.46 | Close | 78.0199 |  | 0.0003 | 21.6 | 0 | 0
440 | 1 | 2 |  | CC Chg | 03:38:30 | 03:39:00 | 350.4464 | 4.1261 | 1.277 | 1277.04 | 1.277 | 1277.04 | 0 | 0 | 5.0639 | 5063.85 | 5.0639 | 5063.85 | 0 | 0 | 2024-07-26 13:58:49 | 1.446 | 9429.7072 | 9429.7072 | 11772.39 | Close | 78.1989 |  | 0.0005 | 21.6 | 0 | 0
441 | 1 | 2 |  | CC Chg | 03:39:00 | 03:39:30 | 350.4464 | 4.1264 | 1.28 | 1279.96 | 1.28 | 1279.96 | 0 | 0 | 5.0759 | 5075.9 | 5.0759 | 5075.9 | 0 | 0 | 2024-07-26 13:59:19 | 1.4461 | 9420.6033 | 9420.6033 | 11773.72 | Close | 78.3778 |  | 0.0003 | 21.6 | 0 | 0
442 | 1 | 2 |  | CC Chg | 03:39:30 | 03:40:00 | 350.8185 | 4.1267 | 1.2829 | 1282.88 | 1.2829 | 1282.88 | 0 | 0 | 5.088 | 5087.97 | 5.088 | 5087.97 | 0 | 0 | 2024-07-26 13:59:49 | 1.4477 | 9430.6035 | 9430.6035 | 11762.11 | Close | 78.5568 |  | 0.0003 | 21.6 | 0 | 0
443 | 1 | 2 |  | CC Chg | 03:40:00 | 03:40:30 | 350.4464 | 4.1267 | 1.2858 | 1285.8 | 1.2858 | 1285.8 | 0 | 0 | 5.1 | 5100.03 | 5.1 | 5100.03 | 0 | 0 | 2024-07-26 14:00:19 | 1.4462 | 0 | 0 | 11774.6 | Close | 78.7358 |  | 0.0003 | 21.6 | 0 | 0
444 | 1 | 2 |  | CC Chg | 03:40:30 | 03:41:00 | 350.8185 | 4.127 | 1.2887 | 1288.73 | 1.2887 | 1288.73 | 0 | 0 | 5.1121 | 5112.09 | 5.1121 | 5112.09 | 0 | 0 | 2024-07-26 14:00:49 | 1.4478 | 9430.6035 | 9430.6035 | 11763 | Close | 78.9148 |  | 0.0003 | 21.6 | 0 | 0
445 | 1 | 2 |  | CC Chg | 03:41:00 | 03:41:30 | 350.8185 | 4.1273 | 1.2917 | 1291.65 | 1.2917 | 1291.65 | 0 | 0 | 5.1242 | 5124.16 | 5.1242 | 5124.16 | 0 | 0 | 2024-07-26 14:01:19 | 1.4479 | 9430.6035 | 9430.6035 | 11763.88 | Close | 79.0938 |  | 0.0003 | 21.6 | 0 | 0
446 | 1 | 2 |  | CC Chg | 03:41:30 | 03:42:00 | 350.4464 | 4.1276 | 1.2946 | 1294.57 | 1.2946 | 1294.57 | 0 | 0 | 5.1362 | 5136.21 | 5.1362 | 5136.21 | 0 | 0 | 2024-07-26 14:01:49 | 1.4465 | 9421.051 | 9421.051 | 11777.25 | Close | 79.2726 |  | 0.0003 | 21.7 | 0 | 0
447 | 1 | 2 |  | CC Chg | 03:42:00 | 03:42:30 | 350.4464 | 4.1279 | 1.2975 | 1297.49 | 1.2975 | 1297.49 | 0 | 0 | 5.1483 | 5148.27 | 5.1483 | 5148.27 | 0 | 0 | 2024-07-26 14:02:19 | 1.4466 | 9420.6033 | 9420.6033 | 11778.14 | Close | 79.4515 |  | 0.0003 | 21.7 | 0 | 0
448 | 1 | 2 |  | CC Chg | 03:42:30 | 03:43:00 | 350.8185 | 4.1282 | 1.3004 | 1300.41 | 1.3004 | 1300.41 | 0 | 0 | 5.1603 | 5160.34 | 5.1603 | 5160.34 | 0 | 0 | 2024-07-26 14:02:49 | 1.4483 | 9430.6035 | 9430.6035 | 11766.53 | Close | 79.6305 |  | 0.0003 | 21.7 | 0 | 0
449 | 1 | 2 |  | CC Chg | 03:43:00 | 03:43:30 | 350.8185 | 4.1285 | 1.3033 | 1303.34 | 1.3033 | 1303.34 | 0 | 0 | 5.1724 | 5172.4 | 5.1724 | 5172.4 | 0 | 0 | 2024-07-26 14:03:19 | 1.4484 | 9427.9151 | 9427.9151 | 11767.85 | Close | 79.8095 |  | 0.0002 | 21.7 | 0 | 0
450 | 1 | 2 |  | CC Chg | 03:43:30 | 03:44:00 | 350.4464 | 4.1288 | 1.3063 | 1306.26 | 1.3063 | 1306.26 | 0 | 0 | 5.1845 | 5184.46 | 5.1845 | 5184.46 | 0 | 0 | 2024-07-26 14:03:49 | 1.4469 | 9420.6033 | 9420.6033 | 11781.23 | Close | 79.9883 |  | 0.0002 | 21.7 | 0 | 0
451 | 1 | 2 |  | CC Chg | 03:44:00 | 03:44:30 | 350.4464 | 4.1292 | 1.3092 | 1309.18 | 1.3092 | 1309.18 | 0 | 0 | 5.1965 | 5196.52 | 5.1965 | 5196.52 | 0 | 0 | 2024-07-26 14:04:19 | 1.447 | 9420.6033 | 9420.6033 | 11781.24 | Close | 80.1671 |  | 0.0005 | 21.7 | 0 | 0
452 | 1 | 2 |  | CC Chg | 03:44:30 | 03:45:00 | 350.8185 | 4.1295 | 1.3121 | 1312.1 | 1.3121 | 1312.1 | 0 | 0 | 5.2086 | 5208.6 | 5.2086 | 5208.6 | 0 | 0 | 2024-07-26 14:04:49 | 1.4487 | 9438.3634 | 9438.3634 | 11770.06 | Close | 80.3463 |  | 0.0003 | 21.7 | 0 | 0
453 | 1 | 2 |  | CC Chg | 03:45:00 | 03:45:30 | 350.8185 | 4.1301 | 1.315 | 1315.03 | 1.315 | 1315.03 | 0 | 0 | 5.2207 | 5220.67 | 5.2207 | 5220.67 | 0 | 0 | 2024-07-26 14:05:19 | 1.4489 | 4715.3018 | 4715.3018 | 11771.83 | Close | 80.5253 |  | 0.0003 | 21.7 | 0 | 0
454 | 1 | 2 |  | CC Chg | 03:45:30 | 03:46:00 | 350.8185 | 4.1304 | 1.318 | 1317.95 | 1.318 | 1317.95 | 0 | 0 | 5.2327 | 5232.75 | 5.2327 | 5232.75 | 0 | 0 | 2024-07-26 14:05:49 | 1.449 | 9400.28 | 9400.28 | 11772.72 | Close | 80.7043 |  | 0.0003 | 21.7 | 0 | 0
455 | 1 | 2 |  | CC Chg | 03:46:00 | 03:46:30 | 350.4464 | 4.1307 | 1.3209 | 1320.87 | 1.3209 | 1320.87 | 0 | 0 | 5.2448 | 5244.81 | 5.2448 | 5244.81 | 0 | 0 | 2024-07-26 14:06:19 | 1.4476 | 9450.6409 | 9450.6409 | 11786.54 | Close | 80.8831 |  | 0.0002 | 21.7 | 0 | 0
456 | 1 | 2 |  | CC Chg | 03:46:30 | 03:47:00 | 350.8185 | 4.131 | 1.3238 | 1323.79 | 1.3238 | 1323.79 | 0 | 0 | 5.2569 | 5256.89 | 5.2569 | 5256.89 | 0 | 0 | 2024-07-26 14:06:49 | 1.4492 | 9430.6035 | 9430.6035 | 11774.48 | Close | 81.0622 |  | 0.0003 | 21.7 | 0 | 0
457 | 1 | 2 |  | CC Chg | 03:47:00 | 03:47:30 | 350.8185 | 4.1313 | 1.3267 | 1326.72 | 1.3267 | 1326.72 | 0 | 0 | 5.269 | 5268.96 | 5.269 | 5268.96 | 0 | 0 | 2024-07-26 14:07:19 | 1.4493 | 9430.6035 | 9430.6035 | 11775.8 | Close | 81.2412 |  | 0.0002 | 21.7 | 0 | 0
458 | 1 | 2 |  | CC Chg | 03:47:30 | 03:48:00 | 350.4464 | 4.1316 | 1.3296 | 1329.64 | 1.3296 | 1329.64 | 0 | 0 | 5.281 | 5281.03 | 5.281 | 5281.03 | 0 | 0 | 2024-07-26 14:07:49 | 1.4479 | 9420.603 | 9420.603 | 11788.75 | Close | 81.42 |  | 0.0003 | 21.7 | 0 | 0
459 | 1 | 2 |  | CC Chg | 03:48:00 | 03:48:30 | 350.8185 | 4.1319 | 1.3326 | 1332.56 | 1.3326 | 1332.56 | 0 | 0 | 5.2931 | 5293.11 | 5.2931 | 5293.11 | 0 | 0 | 2024-07-26 14:08:19 | 1.4496 | 9400.28 | 9400.28 | 11777.58 | Close | 81.599 |  | 0.0002 | 21.7 | 0 | 0
460 | 1 | 2 |  | CC Chg | 03:48:30 | 03:49:00 | 350.4464 | 4.1323 | 1.3355 | 1335.48 | 1.3355 | 1335.48 | 0 | 0 | 5.3052 | 5305.18 | 5.3052 | 5305.18 | 0 | 0 | 2024-07-26 14:08:49 | 1.4481 | 9420.6033 | 9420.6033 | 11790.96 | Close | 81.7779 |  | 0.0002 | 21.7 | 0 | 0
461 | 1 | 2 |  | CC Chg | 03:49:00 | 03:49:30 | 350.4464 | 4.1326 | 1.3384 | 1338.41 | 1.3384 | 1338.41 | 0 | 0 | 5.3173 | 5317.25 | 5.3173 | 5317.25 | 0 | 0 | 2024-07-26 14:09:19 | 1.4482 | 9458.4261 | 9458.4261 | 11791.41 | Close | 81.9568 |  | 0.0003 | 21.7 | 0 | 0
462 | 1 | 2 |  | CC Chg | 03:49:30 | 03:50:00 | 350.8185 | 4.1329 | 1.3413 | 1341.33 | 1.3413 | 1341.33 | 0 | 0 | 5.3293 | 5329.34 | 5.3293 | 5329.34 | 0 | 0 | 2024-07-26 14:09:49 | 1.4499 | 9400.28 | 9400.28 | 11779.35 | Close | 82.1358 |  | 0.0005 | 21.7 | 0 | 0
463 | 1 | 2 |  | CC Chg | 03:50:00 | 03:50:30 | 350.8185 | 4.1335 | 1.3443 | 1344.25 | 1.3443 | 1344.25 | 0 | 0 | 5.3414 | 5341.42 | 5.3414 | 5341.42 | 0 | 0 | 2024-07-26 14:10:19 | 1.4501 | 4715.3018 | 4715.3018 | 11781.55 | Close | 82.3149 |  | 0.0003 | 21.7 | 0 | 0
464 | 1 | 2 |  | CC Chg | 03:50:30 | 03:51:00 | 350.8185 | 4.1338 | 1.3472 | 1347.17 | 1.3472 | 1347.17 | 0 | 0 | 5.3535 | 5353.49 | 5.3535 | 5353.49 | 0 | 0 | 2024-07-26 14:10:49 | 1.4502 | 9417.9148 | 9417.9148 | 11782.44 | Close | 82.4936 |  | 0.0003 | 21.7 | 0 | 0
465 | 1 | 2 |  | CC Chg | 03:51:00 | 03:51:30 | 350.4464 | 4.1341 | 1.3501 | 1350.09 | 1.3501 | 1350.09 | 0 | 0 | 5.3656 | 5365.56 | 5.3656 | 5365.56 | 0 | 0 | 2024-07-26 14:11:19 | 1.4488 | 9420.6033 | 9420.6033 | 11795.83 | Close | 82.6725 |  | 0.0003 | 21.7 | 0 | 0
466 | 1 | 2 |  | CC Chg | 03:51:30 | 03:52:00 | 350.8185 | 4.1344 | 1.353 | 1353.02 | 1.353 | 1353.02 | 0 | 0 | 5.3776 | 5377.65 | 5.3776 | 5377.65 | 0 | 0 | 2024-07-26 14:11:49 | 1.4504 | 9430.6035 | 9430.6035 | 11784.21 | Close | 82.8515 |  | 0.0003 | 21.7 | 0 | 0
467 | 1 | 2 |  | CC Chg | 03:52:00 | 03:52:30 | 350.4464 | 4.1347 | 1.3559 | 1355.94 | 1.3559 | 1355.94 | 0 | 0 | 5.3897 | 5389.73 | 5.3897 | 5389.73 | 0 | 0 | 2024-07-26 14:12:19 | 1.449 | 9426.571 | 9426.571 | 11797.6 | Close | 83.0304 |  | 0.0003 | 21.7 | 0 | 0
468 | 1 | 2 |  | CC Chg | 03:52:30 | 03:53:00 | 350.4464 | 4.135 | 1.3589 | 1358.86 | 1.3589 | 1358.86 | 0 | 0 | 5.4018 | 5401.8 | 5.4018 | 5401.8 | 0 | 0 | 2024-07-26 14:12:49 | 1.4491 | 9420.6033 | 9420.6033 | 11798.49 | Close | 83.2093 |  | 0.0003 | 21.7 | 0 | 0
469 | 1 | 2 |  | CC Chg | 03:53:00 | 03:53:30 | 350.8185 | 4.1354 | 1.3618 | 1361.78 | 1.3618 | 1361.78 | 0 | 0 | 5.4139 | 5413.89 | 5.4139 | 5413.89 | 0 | 0 | 2024-07-26 14:13:19 | 1.4508 | 9430.6035 | 9430.6035 | 11787.3 | Close | 83.3883 |  | 0.0002 | 21.7 | 0 | 0
470 | 1 | 2 |  | CC Chg | 03:53:30 | 03:54:00 | 350.8185 | 4.1357 | 1.3647 | 1364.7 | 1.3647 | 1364.7 | 0 | 0 | 5.426 | 5425.98 | 5.426 | 5425.98 | 0 | 0 | 2024-07-26 14:13:49 | 1.4509 | 9459.7746 | 9459.7746 | 11787.74 | Close | 83.5673 |  | 0.0003 | 21.7 | 0 | 0
471 | 1 | 2 |  | CC Chg | 03:54:00 | 03:54:30 | 350.8185 | 4.136 | 1.3676 | 1367.63 | 1.3676 | 1367.63 | 0 | 0 | 5.4381 | 5438.07 | 5.4381 | 5438.07 | 0 | 0 | 2024-07-26 14:14:19 | 1.451 | 9400.28 | 9400.28 | 11789.06 | Close | 83.7463 |  | 0.0002 | 21.7 | 0 | 0
472 | 1 | 2 |  | CC Chg | 03:54:30 | 03:55:00 | 350.4464 | 4.1366 | 1.3705 | 1370.55 | 1.3705 | 1370.55 | 0 | 0 | 5.4502 | 5450.15 | 5.4502 | 5450.15 | 0 | 0 | 2024-07-26 14:14:49 | 1.4497 | 4710.3016 | 4710.3016 | 11802.91 | Close | 83.9251 |  | 0.0003 | 21.7 | 0 | 0
473 | 1 | 2 |  | CC Chg | 03:55:00 | 03:55:30 | 350.8185 | 4.1369 | 1.3735 | 1373.47 | 1.3735 | 1373.47 | 0 | 0 | 5.4622 | 5462.24 | 5.4622 | 5462.24 | 0 | 0 | 2024-07-26 14:15:19 | 1.4513 | 9428.3631 | 9428.3631 | 11791.28 | Close | 84.1041 |  | 0.0003 | 21.7 | 0 | 0
474 | 1 | 2 |  | CC Chg | 03:55:30 | 03:56:00 | 350.4464 | 4.1372 | 1.3764 | 1376.39 | 1.3764 | 1376.39 | 0 | 0 | 5.4743 | 5474.32 | 5.4743 | 5474.32 | 0 | 0 | 2024-07-26 14:15:49 | 1.4499 | 9420.6033 | 9420.6033 | 11804.68 | Close | 84.2829 |  | 0.0003 | 21.7 | 0 | 0
475 | 1 | 2 |  | CC Chg | 03:56:00 | 03:56:30 | 350.8185 | 4.1378 | 1.3793 | 1379.32 | 1.3793 | 1379.32 | 0 | 0 | 5.4864 | 5486.42 | 5.4864 | 5486.42 | 0 | 0 | 2024-07-26 14:16:19 | 1.4516 | 4715.3018 | 4715.3018 | 11793.93 | Close | 84.4619 |  | 0.0003 | 21.7 | 0 | 0
476 | 1 | 2 |  | CC Chg | 03:56:30 | 03:57:00 | 350.4464 | 4.1381 | 1.3822 | 1382.24 | 1.3822 | 1382.24 | 0 | 0 | 5.4985 | 5498.51 | 5.4985 | 5498.51 | 0 | 0 | 2024-07-26 14:16:49 | 1.4502 | 9427.9151 | 9427.9151 | 11807.33 | Close | 84.6409 |  | 0.0003 | 21.7 | 0 | 0
477 | 1 | 2 |  | CC Chg | 03:57:00 | 03:57:30 | 350.8185 | 4.1388 | 1.3852 | 1385.16 | 1.3852 | 1385.16 | 0 | 0 | 5.5106 | 5510.61 | 5.5106 | 5510.61 | 0 | 0 | 2024-07-26 14:17:19 | 1.452 | 4715.3018 | 4715.3018 | 11796.58 | Close | 84.8199 |  | 0.0003 | 21.7 | 0 | 0
478 | 1 | 2 |  | CC Chg | 03:57:30 | 03:58:00 | 350.8185 | 4.1391 | 1.3881 | 1388.08 | 1.3881 | 1388.08 | 0 | 0 | 5.5227 | 5522.71 | 5.5227 | 5522.71 | 0 | 0 | 2024-07-26 14:17:49 | 1.4521 | 9430.6035 | 9430.6035 | 11797.9 | Close | 84.9989 |  | 0.0002 | 21.7 | 0 | 0
479 | 1 | 2 |  | CC Chg | 03:58:00 | 03:58:30 | 350.8185 | 4.1394 | 1.391 | 1391.01 | 1.391 | 1391.01 | 0 | 0 | 5.5348 | 5534.8 | 5.5348 | 5534.8 | 0 | 0 | 2024-07-26 14:18:19 | 1.4522 | 9419.7069 | 9419.7069 | 11798.34 | Close | 85.1778 |  | 0.0003 | 21.7 | 0 | 0
480 | 1 | 2 |  | CC Chg | 03:58:30 | 03:59:00 | 350.4464 | 4.1397 | 1.3939 | 1393.93 | 1.3939 | 1393.93 | 0 | 0 | 5.5469 | 5546.89 | 5.5469 | 5546.89 | 0 | 0 | 2024-07-26 14:18:49 | 1.4507 | 9420.6033 | 9420.6033 | 11811.76 | Close | 85.3566 |  | 0.0003 | 21.7 | 0 | 0
481 | 1 | 2 |  | CC Chg | 03:59:00 | 03:59:30 | 350.8185 | 4.1403 | 1.3968 | 1396.85 | 1.3968 | 1396.85 | 0 | 0 | 5.559 | 5558.99 | 5.559 | 5558.99 | 0 | 0 | 2024-07-26 14:19:19 | 1.4525 | 4715.3018 | 4715.3018 | 11801 | Close | 85.5356 |  | 0.0003 | 21.7 | 0 | 0
482 | 1 | 2 |  | CC Chg | 03:59:30 | 04:00:00 | 350.4464 | 4.1406 | 1.3998 | 1399.77 | 1.3998 | 1399.77 | 0 | 0 | 5.5711 | 5571.1 | 5.5711 | 5571.1 | 0 | 0 | 2024-07-26 14:19:49 | 1.4511 | 9431.4993 | 9431.4993 | 11814.41 | Close | 85.7146 |  | 0.0003 | 21.7 | 0 | 0
483 | 1 | 2 |  | CC Chg | 04:00:00 | 04:00:30 | 350.4464 | 4.1409 | 1.4027 | 1402.69 | 1.4027 | 1402.69 | 0 | 0 | 5.5832 | 5583.19 | 5.5832 | 5583.19 | 0 | 0 | 2024-07-26 14:20:19 | 1.4512 | 9420.6033 | 9420.6033 | 11815.73 | Close | 85.8935 |  | 0.0002 | 21.8 | 0 | 0
484 | 1 | 2 |  | CC Chg | 04:00:30 | 04:01:00 | 350.4464 | 4.1416 | 1.4056 | 1405.61 | 1.4056 | 1405.61 | 0 | 0 | 5.5953 | 5595.28 | 5.5953 | 5595.28 | 0 | 0 | 2024-07-26 14:20:49 | 1.4514 | 4710.3016 | 4710.3016 | 11817.5 | Close | 86.0723 |  | 0.0002 | 21.8 | 0 | 0
485 | 1 | 2 |  | CC Chg | 04:01:00 | 04:01:30 | 350.8185 | 4.1419 | 1.4085 | 1408.54 | 1.4085 | 1408.54 | 0 | 0 | 5.6074 | 5607.4 | 5.6074 | 5607.4 | 0 | 0 | 2024-07-26 14:21:19 | 1.453 | 9439.7074 | 9439.7074 | 11805.85 | Close | 86.2515 |  | 0.0002 | 21.7 | 0 | 0
486 | 1 | 2 |  | CC Chg | 04:01:30 | 04:02:00 | 350.8185 | 4.1425 | 1.4115 | 1411.46 | 1.4115 | 1411.46 | 0 | 0 | 5.6195 | 5619.51 | 5.6195 | 5619.51 | 0 | 0 | 2024-07-26 14:21:49 | 1.4533 | 4715.3018 | 4715.3018 | 11807.18 | Close | 86.4305 |  | 0.0003 | 21.7 | 0 | 0
487 | 1 | 2 |  | CC Chg | 04:02:00 | 04:02:30 | 350.8185 | 4.1428 | 1.4144 | 1414.39 | 1.4144 | 1414.39 | 0 | 0 | 5.6316 | 5631.62 | 5.6316 | 5631.62 | 0 | 0 | 2024-07-26 14:22:19 | 1.4534 | 9430.6035 | 9430.6035 | 11808.5 | Close | 86.6095 |  | 0.0002 | 21.7 | 0 | 0
488 | 1 | 2 |  | CC Chg | 04:02:30 | 04:03:00 | 350.4464 | 4.1431 | 1.4173 | 1417.31 | 1.4173 | 1417.31 | 0 | 0 | 5.6437 | 5643.72 | 5.6437 | 5643.72 | 0 | 0 | 2024-07-26 14:22:49 | 1.4519 | 9417.4668 | 9417.4668 | 11821.93 | Close | 86.7883 |  | 0.0002 | 21.7 | 0 | 0
489 | 1 | 2 |  | CC Chg | 04:03:00 | 04:03:30 | 350.4464 | 4.1437 | 1.4202 | 1420.23 | 1.4202 | 1420.23 | 0 | 0 | 5.6558 | 5655.82 | 5.6558 | 5655.82 | 0 | 0 | 2024-07-26 14:23:19 | 1.4522 | 4710.3016 | 4710.3016 | 11823.26 | Close | 86.9671 |  | 0.0003 | 21.7 | 0 | 0
490 | 1 | 2 |  | CC Chg | 04:03:30 | 04:04:00 | 350.8185 | 4.1443 | 1.4231 | 1423.15 | 1.4231 | 1423.15 | 0 | 0 | 5.6679 | 5667.93 | 5.6679 | 5667.93 | 0 | 0 | 2024-07-26 14:23:49 | 1.4539 | 4715.3018 | 4715.3018 | 11812.92 | Close | 87.1461 |  | 0.0002 | 21.7 | 0 | 0
491 | 1 | 2 |  | CC Chg | 04:04:00 | 04:04:30 | 350.8185 | 4.1447 | 1.4261 | 1426.07 | 1.4261 | 1426.07 | 0 | 0 | 5.68 | 5680.05 | 5.68 | 5680.05 | 0 | 0 | 2024-07-26 14:24:19 | 1.454 | 9427.467 | 9427.467 | 11813.37 | Close | 87.3251 |  | 0.0003 | 21.7 | 0 | 0
492 | 1 | 2 |  | CC Chg | 04:04:30 | 04:05:00 | 350.4464 | 4.145 | 1.429 | 1428.99 | 1.429 | 1428.99 | 0 | 0 | 5.6921 | 5692.15 | 5.6921 | 5692.15 | 0 | 0 | 2024-07-26 14:24:49 | 1.4526 | 9420.6033 | 9420.6033 | 11827.23 | Close | 87.5039 |  | 0.0002 | 21.7 | 0 | 0
493 | 1 | 2 |  | CC Chg | 04:05:00 | 04:05:30 | 350.4464 | 4.1459 | 1.4319 | 1431.91 | 1.4319 | 1431.91 | 0 | 0 | 5.7043 | 5704.26 | 5.7043 | 5704.26 | 0 | 0 | 2024-07-26 14:25:19 | 1.4529 | 3140.2011 | 3140.2011 | 11829.89 | Close | 87.6828 |  | 0.0002 | 21.7 | 0 | 0
494 | 1 | 2 |  | CC Chg | 04:05:30 | 04:06:00 | 350.8185 | 4.1465 | 1.4348 | 1434.84 | 1.4348 | 1434.84 | 0 | 0 | 5.7164 | 5716.38 | 5.7164 | 5716.38 | 0 | 0 | 2024-07-26 14:25:49 | 1.4547 | 4717.8376 | 4717.8376 | 11818.67 | Close | 87.8619 |  | 0.0003 | 21.7 | 0 | 0
495 | 1 | 2 |  | CC Chg | 04:06:00 | 04:06:30 | 350.8185 | 4.1468 | 1.4378 | 1437.76 | 1.4378 | 1437.76 | 0 | 0 | 5.7285 | 5728.51 | 5.7285 | 5728.51 | 0 | 0 | 2024-07-26 14:26:19 | 1.4548 | 9430.6035 | 9430.6035 | 11819.55 | Close | 88.0409 |  | 0.0003 | 21.7 | 0 | 0
496 | 1 | 2 |  | CC Chg | 04:06:30 | 04:07:00 | 350.8185 | 4.1474 | 1.4407 | 1440.69 | 1.4407 | 1440.69 | 0 | 0 | 5.7406 | 5740.63 | 5.7406 | 5740.63 | 0 | 0 | 2024-07-26 14:26:49 | 1.455 | 4715.3018 | 4715.3018 | 11821.32 | Close | 88.2199 |  | 0.0003 | 21.7 | 0 | 0
497 | 1 | 2 |  | CC Chg | 04:07:00 | 04:07:30 | 350.8185 | 4.1478 | 1.4436 | 1443.6 | 1.4436 | 1443.6 | 0 | 0 | 5.7527 | 5752.74 | 5.7527 | 5752.74 | 0 | 0 | 2024-07-26 14:27:19 | 1.4551 | 9415.2267 | 9415.2267 | 11822.2 | Close | 88.3986 |  | 0.0003 | 21.7 | 0 | 0
498 | 1 | 2 |  | CC Chg | 04:07:30 | 04:08:00 | 350.4464 | 4.1484 | 1.4465 | 1446.52 | 1.4465 | 1446.52 | 0 | 0 | 5.7649 | 5764.85 | 5.7649 | 5764.85 | 0 | 0 | 2024-07-26 14:27:49 | 1.4538 | 4710.3016 | 4710.3016 | 11836.96 | Close | 88.5775 |  | 0.0002 | 21.7 | 0 | 0
499 | 1 | 2 |  | CC Chg | 04:08:00 | 04:08:30 | 350.4464 | 4.149 | 1.4494 | 1449.44 | 1.4494 | 1449.44 | 0 | 0 | 5.777 | 5776.97 | 5.777 | 5776.97 | 0 | 0 | 2024-07-26 14:28:19 | 1.454 | 4710.3016 | 4710.3016 | 11838.73 | Close | 88.7563 |  | 0.0002 | 21.7 | 0 | 0
500 | 1 | 2 |  | CC Chg | 04:08:30 | 04:09:00 | 350.8185 | 4.1493 | 1.4524 | 1452.37 | 1.4524 | 1452.37 | 0 | 0 | 5.7891 | 5789.1 | 5.7891 | 5789.1 | 0 | 0 | 2024-07-26 14:28:49 | 1.4557 | 9437.4673 | 9437.4673 | 11826.62 | Close | 88.9355 |  | 0.0003 | 21.7 | 0 | 0
501 | 1 | 2 |  | CC Chg | 04:09:00 | 04:09:30 | 350.4464 | 4.1499 | 1.4553 | 1455.29 | 1.4553 | 1455.29 | 0 | 0 | 5.8012 | 5801.22 | 5.8012 | 5801.22 | 0 | 0 | 2024-07-26 14:29:19 | 1.4543 | 4702.7166 | 4702.7166 | 11840.95 | Close | 89.1143 |  | 0.0003 | 21.7 | 0 | 0
502 | 1 | 2 |  | CC Chg | 04:09:30 | 04:10:00 | 350.8185 | 4.1505 | 1.4582 | 1458.21 | 1.4582 | 1458.21 | 0 | 0 | 5.8134 | 5813.36 | 5.8134 | 5813.36 | 0 | 0 | 2024-07-26 14:29:49 | 1.4561 | 4715.3018 | 4715.3018 | 11830.6 | Close | 89.2933 |  | 0.0002 | 21.7 | 0 | 0
503 | 1 | 2 |  | CC Chg | 04:10:00 | 04:10:30 | 350.4464 | 4.1512 | 1.4611 | 1461.14 | 1.4611 | 1461.14 | 0 | 0 | 5.8255 | 5825.49 | 5.8255 | 5825.49 | 0 | 0 | 2024-07-26 14:30:19 | 1.4548 | 4713.9575 | 4713.9575 | 11844.49 | Close | 89.4723 |  | 0.0003 | 21.7 | 0 | 0
504 | 1 | 2 |  | CC Chg | 04:10:30 | 04:11:00 | 350.4464 | 4.1515 | 1.4641 | 1464.06 | 1.4641 | 1464.06 | 0 | 0 | 5.8376 | 5837.61 | 5.8376 | 5837.61 | 0 | 0 | 2024-07-26 14:30:49 | 1.4549 | 9420.6033 | 9420.6033 | 11845.37 | Close | 89.6511 |  | 0.0003 | 21.8 | 0 | 0
505 | 1 | 2 |  | CC Chg | 04:11:00 | 04:11:30 | 350.4464 | 4.1521 | 1.467 | 1466.98 | 1.467 | 1466.98 | 0 | 0 | 5.8497 | 5849.74 | 5.8497 | 5849.74 | 0 | 0 | 2024-07-26 14:31:19 | 1.4551 | 4710.3016 | 4710.3016 | 11847.14 | Close | 89.8299 |  | 0.0003 | 21.7 | 0 | 0
506 | 1 | 2 |  | CC Chg | 04:11:30 | 04:12:00 | 350.8185 | 4.1527 | 1.4699 | 1469.9 | 1.4699 | 1469.9 | 0 | 0 | 5.8619 | 5861.88 | 5.8619 | 5861.88 | 0 | 0 | 2024-07-26 14:31:49 | 1.4568 | 4718.7336 | 4718.7336 | 11836.78 | Close | 90.0091 |  | 0.0002 | 21.7 | 0 | 0
507 | 1 | 2 |  | CC Chg | 04:12:00 | 04:12:30 | 350.4464 | 4.1536 | 1.4728 | 1472.82 | 1.4728 | 1472.82 | 0 | 0 | 5.874 | 5874.01 | 5.874 | 5874.01 | 0 | 0 | 2024-07-26 14:32:19 | 1.4556 | 3140.2011 | 3140.2011 | 11851.57 | Close | 90.1879 |  | 0.0003 | 21.7 | 0 | 0
508 | 1 | 2 |  | CC Chg | 04:12:30 | 04:13:00 | 350.8185 | 4.1543 | 1.4757 | 1475.75 | 1.4757 | 1475.75 | 0 | 0 | 5.8862 | 5886.16 | 5.8862 | 5886.16 | 0 | 0 | 2024-07-26 14:32:49 | 1.4574 | 4715.3018 | 4715.3018 | 11840.76 | Close | 90.3669 |  | 0.0003 | 21.8 | 0 | 0
509 | 1 | 2 |  | CC Chg | 04:13:00 | 04:13:30 | 350.4464 | 4.1549 | 1.4787 | 1478.67 | 1.4787 | 1478.67 | 0 | 0 | 5.8983 | 5898.3 | 5.8983 | 5898.3 | 0 | 0 | 2024-07-26 14:33:19 | 1.4561 | 4713.9575 | 4713.9575 | 11855.1 | Close | 90.5459 |  | 0.0003 | 21.8 | 0 | 0
510 | 1 | 2 |  | CC Chg | 04:13:30 | 04:14:00 | 350.8185 | 4.1555 | 1.4816 | 1481.59 | 1.4816 | 1481.59 | 0 | 0 | 5.9104 | 5910.45 | 5.9104 | 5910.45 | 0 | 0 | 2024-07-26 14:33:49 | 1.4578 | 4715.3018 | 4715.3018 | 11844.3 | Close | 90.7249 |  | 0.0003 | 21.8 | 0 | 0
511 | 1 | 2 |  | CC Chg | 04:14:00 | 04:14:30 | 350.4464 | 4.1561 | 1.4845 | 1484.51 | 1.4845 | 1484.51 | 0 | 0 | 5.9226 | 5922.59 | 5.9226 | 5922.59 | 0 | 0 | 2024-07-26 14:34:19 | 1.4565 | 4710.3016 | 4710.3016 | 11859.08 | Close | 90.9037 |  | 0.0002 | 21.8 | 0 | 0
512 | 1 | 2 |  | CC Chg | 04:14:30 | 04:15:00 | 350.8185 | 4.1567 | 1.4874 | 1487.44 | 1.4874 | 1487.44 | 0 | 0 | 5.9347 | 5934.73 | 5.9347 | 5934.73 | 0 | 0 | 2024-07-26 14:34:49 | 1.4583 | 4713.9575 | 4713.9575 | 11848.27 | Close | 91.0827 |  | 0.0002 | 21.8 | 0 | 0
513 | 1 | 2 |  | CC Chg | 04:15:00 | 04:15:30 | 350.8185 | 4.1574 | 1.4904 | 1490.36 | 1.4904 | 1490.36 | 0 | 0 | 5.9469 | 5946.89 | 5.9469 | 5946.89 | 0 | 0 | 2024-07-26 14:35:19 | 1.4585 | 4715.3018 | 4715.3018 | 11849.6 | Close | 91.2617 |  | 0.0003 | 21.8 | 0 | 0
514 | 1 | 2 |  | CC Chg | 04:15:30 | 04:16:00 | 350.8185 | 4.158 | 1.4933 | 1493.28 | 1.4933 | 1493.28 | 0 | 0 | 5.959 | 5959.04 | 5.959 | 5959.04 | 0 | 0 | 2024-07-26 14:35:49 | 1.4587 | 4715.3018 | 4715.3018 | 11851.8 | Close | 91.4407 |  | 0.0002 | 21.8 | 0 | 0
515 | 1 | 2 |  | CC Chg | 04:16:00 | 04:16:30 | 350.4464 | 4.1586 | 1.4962 | 1496.2 | 1.4962 | 1496.2 | 0 | 0 | 5.9712 | 5971.18 | 5.9712 | 5971.18 | 0 | 0 | 2024-07-26 14:36:19 | 1.4574 | 4709.6295 | 4709.6295 | 11865.72 | Close | 91.6195 |  | 0.0003 | 21.7 | 0 | 0
516 | 1 | 2 |  | CC Chg | 04:16:30 | 04:17:00 | 350.8185 | 4.1592 | 1.4991 | 1499.13 | 1.4991 | 1499.13 | 0 | 0 | 5.9833 | 5983.34 | 5.9833 | 5983.34 | 0 | 0 | 2024-07-26 14:36:49 | 1.4591 | 4707.7087 | 4707.7087 | 11855.34 | Close | 91.7986 |  | 0.0002 | 21.8 | 0 | 0
517 | 1 | 2 |  | CC Chg | 04:17:00 | 04:17:30 | 350.8185 | 4.1602 | 1.5021 | 1502.05 | 1.5021 | 1502.05 | 0 | 0 | 5.9955 | 5995.5 | 5.9955 | 5995.5 | 0 | 0 | 2024-07-26 14:37:19 | 1.4595 | 3146.9183 | 3146.9183 | 11857.55 | Close | 91.9776 |  | 0.0003 | 21.8 | 0 | 0
518 | 1 | 2 |  | CC Chg | 04:17:30 | 04:18:00 | 350.4464 | 4.1608 | 1.505 | 1504.97 | 1.505 | 1504.97 | 0 | 0 | 6.0076 | 6007.65 | 6.0076 | 6007.65 | 0 | 0 | 2024-07-26 14:37:49 | 1.4581 | 4709.6295 | 4709.6295 | 11871.91 | Close | 92.1564 |  | 0.0003 | 21.8 | 0 | 0
519 | 1 | 2 |  | CC Chg | 04:18:00 | 04:18:30 | 350.4464 | 4.1617 | 1.5079 | 1507.89 | 1.5079 | 1507.89 | 0 | 0 | 6.0198 | 6019.8 | 6.0198 | 6019.8 | 0 | 0 | 2024-07-26 14:38:19 | 1.4585 | 3136.8282 | 3136.8282 | 11874.57 | Close | 92.3352 |  | 0.0003 | 21.8 | 0 | 0
520 | 1 | 2 |  | CC Chg | 04:18:30 | 04:19:00 | 350.4464 | 4.1623 | 1.5108 | 1510.81 | 1.5108 | 1510.81 | 0 | 0 | 6.032 | 6031.96 | 6.032 | 6031.96 | 0 | 0 | 2024-07-26 14:38:49 | 1.4587 | 4717.9112 | 4717.9112 | 11876.33 | Close | 92.514 |  | 0.0003 | 21.8 | 0 | 0
521 | 1 | 2 |  | CC Chg | 04:19:00 | 04:19:30 | 350.8185 | 4.1629 | 1.5137 | 1513.74 | 1.5137 | 1513.74 | 0 | 0 | 6.0441 | 6044.14 | 6.0441 | 6044.14 | 0 | 0 | 2024-07-26 14:39:19 | 1.4604 | 4719.1817 | 4719.1817 | 11865.5 | Close | 92.6932 |  | 0.0003 | 21.7 | 0 | 0
522 | 1 | 2 |  | CC Chg | 04:19:30 | 04:20:00 | 350.8185 | 4.1639 | 1.5167 | 1516.66 | 1.5167 | 1516.66 | 0 | 0 | 6.0563 | 6056.31 | 6.0563 | 6056.31 | 0 | 0 | 2024-07-26 14:39:49 | 1.4608 | 3140.158 | 3140.158 | 11868.16 | Close | 92.8722 |  | 0.0003 | 21.7 | 0 | 0
523 | 1 | 2 |  | CC Chg | 04:20:00 | 04:20:30 | 350.8185 | 4.1645 | 1.5196 | 1519.58 | 1.5196 | 1519.58 | 0 | 0 | 6.0685 | 6068.48 | 6.0685 | 6068.48 | 0 | 0 | 2024-07-26 14:40:19 | 1.461 | 4722.9194 | 4722.9194 | 11870.36 | Close | 93.0513 |  | 0.0002 | 21.8 | 0 | 0
524 | 1 | 2 |  | CC Chg | 04:20:30 | 04:21:00 | 350.8185 | 4.1654 | 1.5225 | 1522.5 | 1.5225 | 1522.5 | 0 | 0 | 6.0806 | 6080.64 | 6.0806 | 6080.64 | 0 | 0 | 2024-07-26 14:40:49 | 1.4613 | 3136.3805 | 3136.3805 | 11873.01 | Close | 93.2301 |  | 0.0002 | 21.8 | 0 | 0
525 | 1 | 2 |  | CC Chg | 04:21:00 | 04:21:30 | 350.4464 | 4.166 | 1.5254 | 1525.42 | 1.5254 | 1525.42 | 0 | 0 | 6.0928 | 6092.81 | 6.0928 | 6092.81 | 0 | 0 | 2024-07-26 14:41:19 | 1.46 | 4717.9112 | 4717.9112 | 11886.95 | Close | 93.4089 |  | 0.0003 | 21.8 | 0 | 0
526 | 1 | 2 |  | CC Chg | 04:21:30 | 04:22:00 | 350.4464 | 4.1667 | 1.5283 | 1528.34 | 1.5283 | 1528.34 | 0 | 0 | 6.105 | 6104.98 | 6.105 | 6104.98 | 0 | 0 | 2024-07-26 14:41:49 | 1.4602 | 4710.3016 | 4710.3016 | 11888.72 | Close | 93.5877 |  | 0.0003 | 21.8 | 0 | 0
527 | 1 | 2 |  | CC Chg | 04:22:00 | 04:22:30 | 350.8185 | 4.1676 | 1.5313 | 1531.27 | 1.5313 | 1531.27 | 0 | 0 | 6.1172 | 6117.17 | 6.1172 | 6117.17 | 0 | 0 | 2024-07-26 14:42:19 | 1.4621 | 3142.1451 | 3142.1451 | 11878.76 | Close | 93.7668 |  | 0.0003 | 21.8 | 0 | 0
528 | 1 | 2 |  | CC Chg | 04:22:30 | 04:23:00 | 350.8185 | 4.1682 | 1.5342 | 1534.19 | 1.5342 | 1534.19 | 0 | 0 | 6.1294 | 6129.35 | 6.1294 | 6129.35 | 0 | 0 | 2024-07-26 14:42:49 | 1.4623 | 4715.3018 | 4715.3018 | 11880.53 | Close | 93.9459 |  | 0.0003 | 21.8 | 0 | 0
529 | 1 | 2 |  | CC Chg | 04:23:00 | 04:23:30 | 350.8185 | 4.1695 | 1.5371 | 1537.12 | 1.5371 | 1537.12 | 0 | 0 | 6.1415 | 6141.54 | 6.1415 | 6141.54 | 0 | 0 | 2024-07-26 14:43:19 | 1.4627 | 2357.6509 | 2357.6509 | 11884.06 | Close | 94.1249 |  | 0.0003 | 21.8 | 0 | 0
530 | 1 | 2 |  | CC Chg | 04:23:30 | 04:24:00 | 350.4464 | 4.1704 | 1.54 | 1540.04 | 1.54 | 1540.04 | 0 | 0 | 6.1537 | 6153.71 | 6.1537 | 6153.71 | 0 | 0 | 2024-07-26 14:43:49 | 1.4615 | 3138.8569 | 3138.8569 | 11898.9 | Close | 94.3036 |  | 0.0005 | 21.8 | 0 | 0
531 | 1 | 2 |  | CC Chg | 04:24:00 | 04:24:30 | 350.8185 | 4.171 | 1.543 | 1542.96 | 1.543 | 1542.96 | 0 | 0 | 6.1659 | 6165.91 | 6.1659 | 6165.91 | 0 | 0 | 2024-07-26 14:44:19 | 1.4633 | 4715.3018 | 4715.3018 | 11888.48 | Close | 94.4827 |  | 0.0003 | 21.8 | 0 | 0
532 | 1 | 2 |  | CC Chg | 04:24:30 | 04:25:00 | 350.8185 | 4.1719 | 1.5459 | 1545.88 | 1.5459 | 1545.88 | 0 | 0 | 6.1781 | 6178.1 | 6.1781 | 6178.1 | 0 | 0 | 2024-07-26 14:44:49 | 1.4636 | 3143.5345 | 3143.5345 | 11891.13 | Close | 94.6617 |  | 0.0003 | 21.8 | 0 | 0
533 | 1 | 2 |  | CC Chg | 04:25:00 | 04:25:30 | 350.4464 | 4.1726 | 1.5488 | 1548.8 | 1.5488 | 1548.8 | 0 | 0 | 6.1903 | 6190.28 | 6.1903 | 6190.28 | 0 | 0 | 2024-07-26 14:45:19 | 1.4623 | 4708.5094 | 4708.5094 | 11905.53 | Close | 94.8404 |  | 0.0003 | 21.8 | 0 | 0
534 | 1 | 2 |  | CC Chg | 04:25:30 | 04:26:00 | 350.8185 | 4.1735 | 1.5517 | 1551.73 | 1.5517 | 1551.73 | 0 | 0 | 6.2025 | 6202.48 | 6.2025 | 6202.48 | 0 | 0 | 2024-07-26 14:45:49 | 1.4641 | 3143.5345 | 3143.5345 | 11895.99 | Close | 95.0195 |  | 0.0002 | 21.8 | 0 | 0
535 | 1 | 2 |  | CC Chg | 04:26:00 | 04:26:30 | 350.8185 | 4.1744 | 1.5546 | 1554.65 | 1.5546 | 1554.65 | 0 | 0 | 6.2147 | 6214.69 | 6.2147 | 6214.69 | 0 | 0 | 2024-07-26 14:46:19 | 1.4645 | 3143.5345 | 3143.5345 | 11898.64 | Close | 95.1985 |  | 0.0002 | 21.8 | 0 | 0
536 | 1 | 2 |  | CC Chg | 04:26:30 | 04:27:00 | 350.8185 | 4.1753 | 1.5576 | 1557.57 | 1.5576 | 1557.57 | 0 | 0 | 6.2269 | 6226.87 | 6.2269 | 6226.87 | 0 | 0 | 2024-07-26 14:46:49 | 1.4648 | 3139.1556 | 3139.1556 | 11901.29 | Close | 95.3772 |  | 0.0002 | 21.8 | 0 | 0
537 | 1 | 2 |  | CC Chg | 04:27:00 | 04:27:30 | 350.8185 | 4.176 | 1.5605 | 1560.49 | 1.5605 | 1560.49 | 0 | 0 | 6.2391 | 6239.08 | 6.2391 | 6239.08 | 0 | 0 | 2024-07-26 14:47:19 | 1.465 | 4715.3018 | 4715.3018 | 11902.62 | Close | 95.5563 |  | 0.0003 | 21.8 | 0 | 0
538 | 1 | 2 |  | CC Chg | 04:27:30 | 04:28:00 | 350.4464 | 4.1772 | 1.5634 | 1563.41 | 1.5634 | 1563.41 | 0 | 0 | 6.2513 | 6251.28 | 6.2513 | 6251.28 | 0 | 0 | 2024-07-26 14:47:49 | 1.4639 | 2355.1508 | 2355.1508 | 11918.8 | Close | 95.7351 |  | 0.0003 | 21.8 | 0 | 0
539 | 1 | 2 |  | CC Chg | 04:28:00 | 04:28:30 | 350.4464 | 4.1781 | 1.5663 | 1566.34 | 1.5663 | 1566.34 | 0 | 0 | 6.2635 | 6263.49 | 6.2635 | 6263.49 | 0 | 0 | 2024-07-26 14:48:19 | 1.4642 | 3143.0864 | 3143.0864 | 11921.45 | Close | 95.9141 |  | 0.0003 | 21.8 | 0 | 0
540 | 1 | 2 |  | CC Chg | 04:28:30 | 04:29:00 | 350.8185 | 4.1791 | 1.5693 | 1569.26 | 1.5693 | 1569.26 | 0 | 0 | 6.2757 | 6275.7 | 6.2757 | 6275.7 | 0 | 0 | 2024-07-26 14:48:49 | 1.4661 | 3140.158 | 3140.158 | 11911.46 | Close | 96.0931 |  | 0.0003 | 21.8 | 0 | 0
541 | 1 | 2 |  | CC Chg | 04:29:00 | 04:29:30 | 350.8185 | 4.1797 | 1.5722 | 1572.18 | 1.5722 | 1572.18 | 0 | 0 | 6.2879 | 6287.92 | 6.2879 | 6287.92 | 0 | 0 | 2024-07-26 14:49:19 | 1.4663 | 4715.3018 | 4715.3018 | 11913.67 | Close | 96.2721 |  | 0.0002 | 21.8 | 0 | 0
542 | 1 | 2 |  | CC Chg | 04:29:30 | 04:30:00 | 350.8185 | 4.1806 | 1.5751 | 1575.1 | 1.5751 | 1575.1 | 0 | 0 | 6.3001 | 6300.13 | 6.3001 | 6300.13 | 0 | 0 | 2024-07-26 14:49:49 | 1.4666 | 3143.7307 | 3143.7307 | 11916.31 | Close | 96.451 |  | 0.0002 | 21.8 | 0 | 0
543 | 1 | 2 |  | CC Chg | 04:30:00 | 04:30:30 | 350.8185 | 4.1815 | 1.578 | 1578.03 | 1.578 | 1578.03 | 0 | 0 | 6.3124 | 6312.35 | 6.3124 | 6312.35 | 0 | 0 | 2024-07-26 14:50:19 | 1.467 | 3140.158 | 3140.158 | 11918.53 | Close | 96.63 |  | 0.0003 | 21.8 | 0 | 0
544 | 1 | 2 |  | CC Chg | 04:30:30 | 04:31:00 | 350.8185 | 4.1825 | 1.581 | 1580.95 | 1.581 | 1580.95 | 0 | 0 | 6.3246 | 6324.58 | 6.3246 | 6324.58 | 0 | 0 | 2024-07-26 14:50:49 | 1.4673 | 3146.9183 | 3146.9183 | 11921.18 | Close | 96.809 |  | 0.0003 | 21.8 | 0 | 0
545 | 1 | 2 |  | CC Chg | 04:31:00 | 04:31:30 | 350.8185 | 4.1834 | 1.5839 | 1583.87 | 1.5839 | 1583.87 | 0 | 0 | 6.3368 | 6336.79 | 6.3368 | 6336.79 | 0 | 0 | 2024-07-26 14:51:19 | 1.4676 | 3136.5297 | 3136.5297 | 11923.83 | Close | 96.9878 |  | 0.0003 | 21.8 | 0 | 0
546 | 1 | 2 |  | CC Chg | 04:31:30 | 04:32:00 | 350.4464 | 4.184 | 1.5868 | 1586.79 | 1.5868 | 1586.79 | 0 | 0 | 6.349 | 6349.01 | 6.349 | 6349.01 | 0 | 0 | 2024-07-26 14:51:49 | 1.4663 | 4710.3016 | 4710.3016 | 11938.26 | Close | 97.1666 |  | 0.0003 | 21.8 | 0 | 0
547 | 1 | 2 |  | CC Chg | 04:32:00 | 04:32:30 | 350.8185 | 4.1853 | 1.5897 | 1589.71 | 1.5897 | 1589.71 | 0 | 0 | 6.3612 | 6361.25 | 6.3612 | 6361.25 | 0 | 0 | 2024-07-26 14:52:19 | 1.4683 | 2357.6509 | 2357.6509 | 11929.13 | Close | 97.3457 |  | 0.0003 | 21.8 | 0 | 0
548 | 1 | 2 |  | CC Chg | 04:32:30 | 04:33:00 | 350.4464 | 4.1865 | 1.5926 | 1592.64 | 1.5926 | 1592.64 | 0 | 0 | 6.3735 | 6373.48 | 6.3735 | 6373.48 | 0 | 0 | 2024-07-26 14:52:49 | 1.4671 | 2356.7548 | 2356.7548 | 11945.34 | Close | 97.5246 |  | 0.0003 | 21.8 | 0 | 0
549 | 1 | 2 |  | CC Chg | 04:33:00 | 04:33:30 | 350.8185 | 4.1871 | 1.5956 | 1595.56 | 1.5956 | 1595.56 | 0 | 0 | 6.3857 | 6385.72 | 6.3857 | 6385.72 | 0 | 0 | 2024-07-26 14:53:19 | 1.4689 | 4715.3018 | 4715.3018 | 11934.87 | Close | 97.7036 |  | 0.0002 | 21.8 | 0 | 0
550 | 1 | 2 |  | CC Chg | 04:33:30 | 04:34:00 | 350.4464 | 4.1884 | 1.5985 | 1598.48 | 1.5985 | 1598.48 | 0 | 0 | 6.398 | 6397.95 | 6.398 | 6397.95 | 0 | 0 | 2024-07-26 14:53:49 | 1.4678 | 2355.1508 | 2355.1508 | 11950.64 | Close | 97.8825 |  | 0.0003 | 21.8 | 0 | 0
551 | 1 | 2 |  | CC Chg | 04:34:00 | 04:34:30 | 350.8185 | 4.189 | 1.6014 | 1601.4 | 1.6014 | 1601.4 | 0 | 0 | 6.4102 | 6410.19 | 6.4102 | 6410.19 | 0 | 0 | 2024-07-26 14:54:19 | 1.4696 | 4714.8536 | 4714.8536 | 11939.3 | Close | 98.0615 |  | 0.0005 | 21.8 | 0 | 0
552 | 1 | 2 |  | CC Chg | 04:34:30 | 04:35:00 | 350.8185 | 4.1899 | 1.6043 | 1604.33 | 1.6043 | 1604.33 | 0 | 0 | 6.4224 | 6422.44 | 6.4224 | 6422.44 | 0 | 0 | 2024-07-26 14:54:49 | 1.4699 | 3143.5345 | 3143.5345 | 11942.83 | Close | 98.2405 |  | 0.0002 | 21.8 | 0 | 0
553 | 1 | 2 |  | CC Chg | 04:35:00 | 04:35:30 | 350.8185 | 4.1908 | 1.6073 | 1607.25 | 1.6073 | 1607.25 | 0 | 0 | 6.4347 | 6434.69 | 6.4347 | 6434.69 | 0 | 0 | 2024-07-26 14:55:19 | 1.4702 | 3143.5345 | 3143.5345 | 11945.04 | Close | 98.4195 |  | 0.0003 | 21.8 | 0 | 0
554 | 1 | 2 |  | CC Chg | 04:35:30 | 04:36:00 | 350.4464 | 4.1918 | 1.6102 | 1610.17 | 1.6102 | 1610.17 | 0 | 0 | 6.4469 | 6446.93 | 6.4469 | 6446.93 | 0 | 0 | 2024-07-26 14:55:49 | 1.469 | 3139.6036 | 3139.6036 | 11960.81 | Close | 98.5983 |  | 0.0002 | 21.8 | 0 | 0
555 | 1 | 2 |  | CC Chg | 04:36:00 | 04:36:30 | 350.4464 | 4.1933 | 1.6131 | 1613.09 | 1.6131 | 1613.09 | 0 | 0 | 6.4592 | 6459.18 | 6.4592 | 6459.18 | 0 | 0 | 2024-07-26 14:56:19 | 1.4695 | 1882.9059 | 1882.9059 | 11964.8 | Close | 98.7771 |  | 0.0003 | 21.8 | 0 | 0
556 | 1 | 2 |  | CC Chg | 04:36:30 | 04:37:00 | 350.8185 | 4.1943 | 1.616 | 1616.01 | 1.616 | 1616.01 | 0 | 0 | 6.4714 | 6471.44 | 6.4714 | 6471.44 | 0 | 0 | 2024-07-26 14:56:49 | 1.4714 | 3146.9183 | 3146.9183 | 11954.76 | Close | 98.9561 |  | 0.0003 | 21.8 | 0 | 0
557 | 1 | 2 |  | CC Chg | 04:37:00 | 04:37:30 | 350.4464 | 4.1952 | 1.6189 | 1618.94 | 1.6189 | 1618.94 | 0 | 0 | 6.4837 | 6483.7 | 6.4837 | 6483.7 | 0 | 0 | 2024-07-26 14:57:19 | 1.4702 | 3139.7104 | 3139.7104 | 11970.55 | Close | 99.1351 |  | 0.0002 | 21.8 | 0 | 0
558 | 1 | 2 |  | CC Chg | 04:37:30 | 04:38:00 | 350.8185 | 4.1961 | 1.6219 | 1621.86 | 1.6219 | 1621.86 | 0 | 0 | 6.496 | 6495.96 | 6.496 | 6495.96 | 0 | 0 | 2024-07-26 14:57:49 | 1.4721 | 3146.9183 | 3146.9183 | 11960.5 | Close | 99.3141 |  | 0.0002 | 21.8 | 0 | 0
559 | 1 | 2 |  | CC Chg | 04:38:00 | 04:38:30 | 350.4464 | 4.197 | 1.6248 | 1624.78 | 1.6248 | 1624.78 | 0 | 0 | 6.5082 | 6508.22 | 6.5082 | 6508.22 | 0 | 0 | 2024-07-26 14:58:19 | 1.4708 | 3136.8282 | 3136.8282 | 11975.42 | Close | 99.493 |  | 0.0003 | 21.8 | 0 | 0
560 | 1 | 2 |  | CC Chg | 04:38:30 | 04:39:00 | 350.8185 | 4.198 | 1.6277 | 1627.7 | 1.6277 | 1627.7 | 0 | 0 | 6.5205 | 6520.49 | 6.5205 | 6520.49 | 0 | 0 | 2024-07-26 14:58:49 | 1.4727 | 3142.489 | 3142.489 | 11965.8 | Close | 99.6719 |  | 0.0002 | 21.8 | 0 | 0
561 | 1 | 2 |  | CC Chg | 04:39:00 | 04:39:30 | 350.4464 | 4.1992 | 1.6306 | 1630.62 | 1.6306 | 1630.62 | 0 | 0 | 6.5327 | 6532.75 | 6.5327 | 6532.75 | 0 | 0 | 2024-07-26 14:59:19 | 1.4716 | 2355.1508 | 2355.1508 | 11981.61 | Close | 99.8508 |  | 0.0003 | 21.8 | 0 | 0
562 | 1 | 2 | 1 | CC Chg | 04:39:25 | 04:39:55 | 350.8185 | 4.2001 | 1.6331 | 1633.06 | 1.6331 | 1633.06 | 0 | 0 | 6.543 | 6542.98 | 6.543 | 6542.98 | 0 | 0 | 2024-07-26 14:59:44 | 1.4735 | 2623.3724 | 2623.3724 | 11971.55 | Close | 100 |  | 0.0003 | 21.8 | 0 | 0
563 | 1 | 3 | 0 | Rest | 00:00:00 | 04:39:55 | 0 | 4.1843 | 0 | 0 | 0 | 0 | 0 | 0 | 0 | 0 | 0 | 0 | 0 | 0 | 2024-07-26 14:59:45 | 0 | 0 | 0 | 0 | Close | 0 |  | 0.0003 | 21.8 | 0 | 0
564 | 1 | 3 |  | Rest | 00:00:30 | 04:40:25 | 0 | 4.176 | 0 | 0 | 0 | 0 | 0 | 0 | 0 | 0 | 0 | 0 | 0 | 0 | 2024-07-26 15:00:14 | 0 | 0 | 0 | 0 | Close | 0 |  | 0.0002 | 21.8 | 0 | 0
565 | 1 | 3 |  | Rest | 00:01:00 | 04:40:55 | 0 | 4.1726 | 0 | 0 | 0 | 0 | 0 | 0 | 0 | 0 | 0 | 0 | 0 | 0 | 2024-07-26 15:00:44 | 0 | 0 | 0 | 0 | Close | 0 |  | 0.0002 | 21.8 | 0 | 0
566 | 1 | 3 |  | Rest | 00:01:30 | 04:41:25 | 0 | 4.1701 | 0 | 0 | 0 | 0 | 0 | 0 | 0 | 0 | 0 | 0 | 0 | 0 | 2024-07-26 15:01:14 | 0 | 0 | 0 | 0 | Close | 0 |  | 0.0002 | 21.8 | 0 | 0
567 | 1 | 3 |  | Rest | 00:02:00 | 04:41:55 | 0 | 4.1679 | 0 | 0 | 0 | 0 | 0 | 0 | 0 | 0 | 0 | 0 | 0 | 0 | 2024-07-26 15:01:44 | 0 | 0 | 0 | 0 | Close | 0 |  | 0.0003 | 21.8 | 0 | 0
568 | 1 | 3 |  | Rest | 00:02:30 | 04:42:25 | 0 | 4.1667 | 0 | 0 | 0 | 0 | 0 | 0 | 0 | 0 | 0 | 0 | 0 | 0 | 2024-07-26 15:02:14 | 0 | 0 | 0 | 0 | Close | 0 |  | 0.0002 | 21.8 | 0 | 0
569 | 1 | 3 |  | Rest | 00:03:00 | 04:42:55 | 0 | 4.1651 | 0 | 0 | 0 | 0 | 0 | 0 | 0 | 0 | 0 | 0 | 0 | 0 | 2024-07-26 15:02:44 | 0 | 0 | 0 | 0 | Close | 0 |  | 0.0003 | 21.8 | 0 | 0
570 | 1 | 3 |  | Rest | 00:03:30 | 04:43:25 | 0 | 4.1642 | 0 | 0 | 0 | 0 | 0 | 0 | 0 | 0 | 0 | 0 | 0 | 0 | 2024-07-26 15:03:14 | 0 | 0 | 0 | 0 | Close | 0 |  | 0.0003 | 21.8 | 0 | 0
571 | 1 | 3 |  | Rest | 00:04:00 | 04:43:55 | 0 | 4.1633 | 0 | 0 | 0 | 0 | 0 | 0 | 0 | 0 | 0 | 0 | 0 | 0 | 2024-07-26 15:03:44 | 0 | 0 | 0 | 0 | Close | 0 |  | 0.0003 | 21.8 | 0 | 0
572 | 1 | 3 |  | Rest | 00:04:30 | 04:44:25 | 0 | 4.1623 | 0 | 0 | 0 | 0 | 0 | 0 | 0 | 0 | 0 | 0 | 0 | 0 | 2024-07-26 15:04:14 | 0 | 0 | 0 | 0 | Close | 0 |  | 0.0003 | 21.8 | 0 | 0
573 | 1 | 3 |  | Rest | 00:05:00 | 04:44:55 | 0 | 4.1614 | 0 | 0 | 0 | 0 | 0 | 0 | 0 | 0 | 0 | 0 | 0 | 0 | 2024-07-26 15:04:44 | 0 | 0 | 0 | 0 | Close | 0 |  | 0.0003 | 21.8 | 0 | 0
574 | 1 | 3 |  | Rest | 00:05:30 | 04:45:25 | 0 | 4.1605 | 0 | 0 | 0 | 0 | 0 | 0 | 0 | 0 | 0 | 0 | 0 | 0 | 2024-07-26 15:05:14 | 0 | 0 | 0 | 0 | Close | 0 |  | 0.0003 | 21.8 | 0 | 0
575 | 1 | 3 |  | Rest | 00:06:00 | 04:45:55 | 0 | 4.1598 | 0 | 0 | 0 | 0 | 0 | 0 | 0 | 0 | 0 | 0 | 0 | 0 | 2024-07-26 15:05:44 | 0 | 0 | 0 | 0 | Close | 0 |  | 0.0002 | 21.7 | 0 | 0
576 | 1 | 3 |  | Rest | 00:06:30 | 04:46:25 | 0 | 4.1592 | 0 | 0 | 0 | 0 | 0 | 0 | 0 | 0 | 0 | 0 | 0 | 0 | 2024-07-26 15:06:14 | 0 | 0 | 0 | 0 | Close | 0 |  | 0.0003 | 21.7 | 0 | 0
577 | 1 | 3 |  | Rest | 00:07:00 | 04:46:55 | 0 | 4.1586 | 0 | 0 | 0 | 0 | 0 | 0 | 0 | 0 | 0 | 0 | 0 | 0 | 2024-07-26 15:06:44 | 0 | 0 | 0 | 0 | Close | 0 |  | 0.0003 | 21.7 | 0 | 0
578 | 1 | 3 |  | Rest | 00:07:30 | 04:47:25 | 0 | 4.158 | 0 | 0 | 0 | 0 | 0 | 0 | 0 | 0 | 0 | 0 | 0 | 0 | 2024-07-26 15:07:14 | 0 | 0 | 0 | 0 | Close | 0 |  | 0.0003 | 21.7 | 0 | 0
579 | 1 | 3 |  | Rest | 00:08:00 | 04:47:55 | 0 | 4.1577 | 0 | 0 | 0 | 0 | 0 | 0 | 0 | 0 | 0 | 0 | 0 | 0 | 2024-07-26 15:07:44 | 0 | 0 | 0 | 0 | Close | 0 |  | 0.0002 | 21.7 | 0 | 0
580 | 1 | 3 |  | Rest | 00:08:30 | 04:48:25 | 0 | 4.1571 | 0 | 0 | 0 | 0 | 0 | 0 | 0 | 0 | 0 | 0 | 0 | 0 | 2024-07-26 15:08:14 | 0 | 0 | 0 | 0 | Close | 0 |  | 0.0002 | 21.7 | 0 | 0
581 | 1 | 3 |  | Rest | 00:09:00 | 04:48:55 | 0 | 4.1567 | 0 | 0 | 0 | 0 | 0 | 0 | 0 | 0 | 0 | 0 | 0 | 0 | 2024-07-26 15:08:44 | 0 | 0 | 0 | 0 | Close | 0 |  | 0.0002 | 21.7 | 0 | 0
582 | 1 | 3 |  | Rest | 00:09:30 | 04:49:25 | 0 | 4.1564 | 0 | 0 | 0 | 0 | 0 | 0 | 0 | 0 | 0 | 0 | 0 | 0 | 2024-07-26 15:09:14 | 0 | 0 | 0 | 0 | Close | 0 |  | 0.0002 | 21.7 | 0 | 0
583 | 1 | 3 |  | Rest | 00:10:00 | 04:49:55 | 0 | 4.1561 | 0 | 0 | 0 | 0 | 0 | 0 | 0 | 0 | 0 | 0 | 0 | 0 | 2024-07-26 15:09:44 | 0 | 0 | 0 | 0 | Close | 0 |  | 0.0003 | 21.7 | 0 | 0
584 | 1 | 3 |  | Rest | 00:10:30 | 04:50:25 | 0 | 4.1555 | 0 | 0 | 0 | 0 | 0 | 0 | 0 | 0 | 0 | 0 | 0 | 0 | 2024-07-26 15:10:14 | 0 | 0 | 0 | 0 | Close | 0 |  | 0.0002 | 21.7 | 0 | 0
585 | 1 | 3 |  | Rest | 00:11:00 | 04:50:55 | 0 | 4.1552 | 0 | 0 | 0 | 0 | 0 | 0 | 0 | 0 | 0 | 0 | 0 | 0 | 2024-07-26 15:10:44 | 0 | 0 | 0 | 0 | Close | 0 |  | 0.0002 | 21.7 | 0 | 0
586 | 1 | 3 |  | Rest | 00:11:30 | 04:51:25 | 0 | 4.1549 | 0 | 0 | 0 | 0 | 0 | 0 | 0 | 0 | 0 | 0 | 0 | 0 | 2024-07-26 15:11:14 | 0 | 0 | 0 | 0 | Close | 0 |  | 0.0003 | 21.7 | 0 | 0
587 | 1 | 3 |  | Rest | 00:12:00 | 04:51:55 | 0 | 4.1546 | 0 | 0 | 0 | 0 | 0 | 0 | 0 | 0 | 0 | 0 | 0 | 0 | 2024-07-26 15:11:44 | 0 | 0 | 0 | 0 | Close | 0 |  | 0.0002 | 21.7 | 0 | 0
588 | 1 | 3 |  | Rest | 00:12:30 | 04:52:25 | 0 | 4.1543 | 0 | 0 | 0 | 0 | 0 | 0 | 0 | 0 | 0 | 0 | 0 | 0 | 2024-07-26 15:12:14 | 0 | 0 | 0 | 0 | Close | 0 |  | 0.0003 | 21.7 | 0 | 0
589 | 1 | 3 |  | Rest | 00:13:00 | 04:52:55 | 0 | 4.154 | 0 | 0 | 0 | 0 | 0 | 0 | 0 | 0 | 0 | 0 | 0 | 0 | 2024-07-26 15:12:44 | 0 | 0 | 0 | 0 | Close | 0 |  | 0.0003 | 21.7 | 0 | 0
590 | 1 | 3 |  | Rest | 00:13:30 | 04:53:25 | 0 | 4.1536 | 0 | 0 | 0 | 0 | 0 | 0 | 0 | 0 | 0 | 0 | 0 | 0 | 2024-07-26 15:13:14 | 0 | 0 | 0 | 0 | Close | 0 |  | 0.0002 | 21.7 | 0 | 0
591 | 1 | 3 |  | Rest | 00:14:00 | 04:53:55 | 0 | 4.153 | 0 | 0 | 0 | 0 | 0 | 0 | 0 | 0 | 0 | 0 | 0 | 0 | 2024-07-26 15:13:44 | 0 | 0 | 0 | 0 | Close | 0 |  | 0.0003 | 21.7 | 0 | 0
592 | 1 | 3 |  | Rest | 00:14:30 | 04:54:25 | 0 | 4.1527 | 0 | 0 | 0 | 0 | 0 | 0 | 0 | 0 | 0 | 0 | 0 | 0 | 2024-07-26 15:14:14 | 0 | 0 | 0 | 0 | Close | 0 |  | 0.0002 | 21.7 | 0 | 0
593 | 1 | 3 |  | Rest | 00:15:00 | 04:54:55 | 0 | 4.1527 | 0 | 0 | 0 | 0 | 0 | 0 | 0 | 0 | 0 | 0 | 0 | 0 | 2024-07-26 15:14:44 | 0 | 0 | 0 | 0 | Close | 0 |  | 0.0002 | 21.6 | 0 | 0
594 | 1 | 3 |  | Rest | 00:15:30 | 04:55:25 | 0 | 4.1524 | 0 | 0 | 0 | 0 | 0 | 0 | 0 | 0 | 0 | 0 | 0 | 0 | 2024-07-26 15:15:14 | 0 | 0 | 0 | 0 | Close | 0 |  | 0.0003 | 21.6 | 0 | 0
595 | 1 | 3 |  | Rest | 00:16:00 | 04:55:55 | 0 | 4.1521 | 0 | 0 | 0 | 0 | 0 | 0 | 0 | 0 | 0 | 0 | 0 | 0 | 2024-07-26 15:15:44 | 0 | 0 | 0 | 0 | Close | 0 |  | 0.0003 | 21.6 | 0 | 0
596 | 1 | 3 |  | Rest | 00:16:30 | 04:56:25 | 0 | 4.1518 | 0 | 0 | 0 | 0 | 0 | 0 | 0 | 0 | 0 | 0 | 0 | 0 | 2024-07-26 15:16:14 | 0 | 0 | 0 | 0 | Close | 0 |  | 0.0003 | 21.6 | 0 | 0
597 | 1 | 3 |  | Rest | 00:17:00 | 04:56:55 | 0 | 4.1518 | 0 | 0 | 0 | 0 | 0 | 0 | 0 | 0 | 0 | 0 | 0 | 0 | 2024-07-26 15:16:44 | 0 | 0 | 0 | 0 | Close | 0 |  | 0.0003 | 21.6 | 0 | 0
598 | 1 | 3 |  | Rest | 00:17:30 | 04:57:25 | 0 | 4.1515 | 0 | 0 | 0 | 0 | 0 | 0 | 0 | 0 | 0 | 0 | 0 | 0 | 2024-07-26 15:17:14 | 0 | 0 | 0 | 0 | Close | 0 |  | 0.0003 | 21.6 | 0 | 0
599 | 1 | 3 |  | Rest | 00:18:00 | 04:57:55 | 0 | 4.1512 | 0 | 0 | 0 | 0 | 0 | 0 | 0 | 0 | 0 | 0 | 0 | 0 | 2024-07-26 15:17:44 | 0 | 0 | 0 | 0 | Close | 0 |  | 0.0003 | 21.6 | 0 | 0
600 | 1 | 3 |  | Rest | 00:18:30 | 04:58:25 | 0 | 4.1512 | 0 | 0 | 0 | 0 | 0 | 0 | 0 | 0 | 0 | 0 | 0 | 0 | 2024-07-26 15:18:14 | 0 | 0 | 0 | 0 | Close | 0 |  | 0.0003 | 21.6 | 0 | 0
601 | 1 | 3 |  | Rest | 00:19:00 | 04:58:55 | 0 | 4.1509 | 0 | 0 | 0 | 0 | 0 | 0 | 0 | 0 | 0 | 0 | 0 | 0 | 2024-07-26 15:18:44 | 0 | 0 | 0 | 0 | Close | 0 |  | 0.0003 | 21.6 | 0 | 0
602 | 1 | 3 |  | Rest | 00:19:30 | 04:59:25 | 0 | 4.1509 | 0 | 0 | 0 | 0 | 0 | 0 | 0 | 0 | 0 | 0 | 0 | 0 | 2024-07-26 15:19:14 | 0 | 0 | 0 | 0 | Close | 0 |  | 0.0003 | 21.6 | 0 | 0
603 | 1 | 3 |  | Rest | 00:20:00 | 04:59:55 | 0 | 4.1505 | 0 | 0 | 0 | 0 | 0 | 0 | 0 | 0 | 0 | 0 | 0 | 0 | 2024-07-26 15:19:44 | 0 | 0 | 0 | 0 | Close | 0 |  | 0.0002 | 21.6 | 0 | 0
604 | 1 | 3 |  | Rest | 00:20:30 | 05:00:25 | 0 | 4.1502 | 0 | 0 | 0 | 0 | 0 | 0 | 0 | 0 | 0 | 0 | 0 | 0 | 2024-07-26 15:20:14 | 0 | 0 | 0 | 0 | Close | 0 |  | 0.0003 | 21.6 | 0 | 0
605 | 1 | 3 |  | Rest | 00:21:00 | 05:00:55 | 0 | 4.1502 | 0 | 0 | 0 | 0 | 0 | 0 | 0 | 0 | 0 | 0 | 0 | 0 | 2024-07-26 15:20:44 | 0 | 0 | 0 | 0 | Close | 0 |  | 0.0002 | 21.6 | 0 | 0
606 | 1 | 3 |  | Rest | 00:21:30 | 05:01:25 | 0 | 4.1499 | 0 | 0 | 0 | 0 | 0 | 0 | 0 | 0 | 0 | 0 | 0 | 0 | 2024-07-26 15:21:14 | 0 | 0 | 0 | 0 | Close | 0 |  | 0.0002 | 21.6 | 0 | 0
607 | 1 | 3 |  | Rest | 00:22:00 | 05:01:55 | 0 | 4.1499 | 0 | 0 | 0 | 0 | 0 | 0 | 0 | 0 | 0 | 0 | 0 | 0 | 2024-07-26 15:21:44 | 0 | 0 | 0 | 0 | Close | 0 |  | 0.0003 | 21.6 | 0 | 0
608 | 1 | 3 |  | Rest | 00:22:30 | 05:02:25 | 0 | 4.1496 | 0 | 0 | 0 | 0 | 0 | 0 | 0 | 0 | 0 | 0 | 0 | 0 | 2024-07-26 15:22:14 | 0 | 0 | 0 | 0 | Close | 0 |  | 0.0003 | 21.6 | 0 | 0
609 | 1 | 3 |  | Rest | 00:23:00 | 05:02:55 | 0 | 4.1496 | 0 | 0 | 0 | 0 | 0 | 0 | 0 | 0 | 0 | 0 | 0 | 0 | 2024-07-26 15:22:44 | 0 | 0 | 0 | 0 | Close | 0 |  | 0.0003 | 21.6 | 0 | 0
610 | 1 | 3 |  | Rest | 00:23:30 | 05:03:25 | 0 | 4.1496 | 0 | 0 | 0 | 0 | 0 | 0 | 0 | 0 | 0 | 0 | 0 | 0 | 2024-07-26 15:23:14 | 0 | 0 | 0 | 0 | Close | 0 |  | 0.0002 | 21.6 | 0 | 0
611 | 1 | 3 |  | Rest | 00:24:00 | 05:03:55 | 0 | 4.1493 | 0 | 0 | 0 | 0 | 0 | 0 | 0 | 0 | 0 | 0 | 0 | 0 | 2024-07-26 15:23:44 | 0 | 0 | 0 | 0 | Close | 0 |  | 0.0003 | 21.6 | 0 | 0
612 | 1 | 3 |  | Rest | 00:24:30 | 05:04:25 | 0 | 4.1493 | 0 | 0 | 0 | 0 | 0 | 0 | 0 | 0 | 0 | 0 | 0 | 0 | 2024-07-26 15:24:14 | 0 | 0 | 0 | 0 | Close | 0 |  | 0.0003 | 21.6 | 0 | 0
613 | 1 | 3 |  | Rest | 00:25:00 | 05:04:55 | 0 | 4.149 | 0 | 0 | 0 | 0 | 0 | 0 | 0 | 0 | 0 | 0 | 0 | 0 | 2024-07-26 15:24:44 | 0 | 0 | 0 | 0 | Close | 0 |  | 0.0003 | 21.6 | 0 | 0
614 | 1 | 3 |  | Rest | 00:25:30 | 05:05:25 | 0 | 4.149 | 0 | 0 | 0 | 0 | 0 | 0 | 0 | 0 | 0 | 0 | 0 | 0 | 2024-07-26 15:25:14 | 0 | 0 | 0 | 0 | Close | 0 |  | 0.0003 | 21.6 | 0 | 0
615 | 1 | 3 |  | Rest | 00:26:00 | 05:05:55 | 0 | 4.1487 | 0 | 0 | 0 | 0 | 0 | 0 | 0 | 0 | 0 | 0 | 0 | 0 | 2024-07-26 15:25:44 | 0 | 0 | 0 | 0 | Close | 0 |  | 0.0003 | 21.6 | 0 | 0
616 | 1 | 3 |  | Rest | 00:26:30 | 05:06:25 | 0 | 4.1487 | 0 | 0 | 0 | 0 | 0 | 0 | 0 | 0 | 0 | 0 | 0 | 0 | 2024-07-26 15:26:14 | 0 | 0 | 0 | 0 | Close | 0 |  | 0.0002 | 21.6 | 0 | 0
617 | 1 | 3 |  | Rest | 00:27:00 | 05:06:55 | 0 | 4.1484 | 0 | 0 | 0 | 0 | 0 | 0 | 0 | 0 | 0 | 0 | 0 | 0 | 2024-07-26 15:26:44 | 0 | 0 | 0 | 0 | Close | 0 |  | 0.0003 | 21.6 | 0 | 0
618 | 1 | 3 |  | Rest | 00:27:30 | 05:07:25 | 0 | 4.1484 | 0 | 0 | 0 | 0 | 0 | 0 | 0 | 0 | 0 | 0 | 0 | 0 | 2024-07-26 15:27:14 | 0 | 0 | 0 | 0 | Close | 0 |  | 0.0002 | 21.6 | 0 | 0
619 | 1 | 3 |  | Rest | 00:28:00 | 05:07:55 | 0 | 4.1484 | 0 | 0 | 0 | 0 | 0 | 0 | 0 | 0 | 0 | 0 | 0 | 0 | 2024-07-26 15:27:44 | 0 | 0 | 0 | 0 | Close | 0 |  | 0.0003 | 21.6 | 0 | 0
620 | 1 | 3 |  | Rest | 00:28:30 | 05:08:25 | 0 | 4.1481 | 0 | 0 | 0 | 0 | 0 | 0 | 0 | 0 | 0 | 0 | 0 | 0 | 2024-07-26 15:28:14 | 0 | 0 | 0 | 0 | Close | 0 |  | 0.0003 | 21.6 | 0 | 0
621 | 1 | 3 |  | Rest | 00:29:00 | 05:08:55 | 0 | 4.1481 | 0 | 0 | 0 | 0 | 0 | 0 | 0 | 0 | 0 | 0 | 0 | 0 | 2024-07-26 15:28:44 | 0 | 0 | 0 | 0 | Close | 0 |  | 0.0003 | 21.6 | 0 | 0
622 | 1 | 3 |  | Rest | 00:29:30 | 05:09:25 | 0 | 4.1481 | 0 | 0 | 0 | 0 | 0 | 0 | 0 | 0 | 0 | 0 | 0 | 0 | 2024-07-26 15:29:14 | 0 | 0 | 0 | 0 | Close | 0 |  | 0.0003 | 21.6 | 0 | 0
623 | 1 | 3 | 1 | Rest | 00:30:00 | 05:09:55 | 0 | 4.1478 | 0 | 0 | 0 | 0 | 0 | 0 | 0 | 0 | 0 | 0 | 0 | 0 | 2024-07-26 15:29:44 | 0 | 0 | 0 | 0 | Close | 0 |  | 0.0003 | 21.6 | 0 | 0
624 | 1 | 4 | 0 | CC DChg | 00:00:00 | 05:09:55 | -350.8185 | 4.1319 | 0 | 0 | 0 | 0 | 0 | 0 | 0 | 0 | 0 | 0 | 0 | 0 | 2024-07-26 15:29:45 | -1.4496 | 0 | 0 | 11777.14 | Close | 0 |  | 0.0003 | 21.6 | 0 | 0
625 | 1 | 4 |  | CC DChg | 00:00:30 | 05:10:25 | -350.8185 | 4.1236 | 0.0029 | 2.92 | 0 | 0 | 0.0029 | 2.92 | 0.0121 | 12.06 | 0 | 0 | 0.0121 | 12.06 | 2024-07-26 15:30:14 | -1.4466 | -349.1658 | -349.1658 | 11753.71 | Close | 0.09246 |  | 0.0002 | 21.6 | 0 | 0
626 | 1 | 4 |  | CC DChg | 00:01:00 | 05:10:55 | -350.8185 | 4.1192 | 0.0058 | 5.85 | 0 | 0 | 0.0058 | 5.85 | 0.0241 | 24.11 | 0 | 0 | 0.0241 | 24.11 | 2024-07-26 15:30:44 | -1.4451 | -673.4954 | -673.4954 | 11740.9 | Close | 0.18492 |  | 0.0003 | 21.6 | 0 | 0
627 | 1 | 4 |  | CC DChg | 00:01:30 | 05:11:25 | -350.8185 | 4.1168 | 0.0088 | 8.77 | 0 | 0 | 0.0088 | 8.77 | 0.0361 | 36.14 | 0 | 0 | 0.0361 | 36.14 | 2024-07-26 15:31:14 | -1.4442 | -1178.8254 | -1178.8254 | 11733.84 | Close | 0.2774 |  | 0.0003 | 21.6 | 0 | 0
628 | 1 | 4 |  | CC DChg | 00:02:00 | 05:11:55 | -350.8185 | 4.1143 | 0.0117 | 11.69 | 0 | 0 | 0.0117 | 11.69 | 0.0482 | 48.17 | 0 | 0 | 0.0482 | 48.17 | 2024-07-26 15:31:44 | -1.4434 | -1178.3503 | -1178.3503 | 11726.76 | Close | 0.36988 |  | 0.0003 | 21.6 | 0 | 0
629 | 1 | 4 |  | CC DChg | 00:02:30 | 05:12:25 | -350.8185 | 4.1118 | 0.0146 | 14.61 | 0 | 0 | 0.0146 | 14.61 | 0.0602 | 60.19 | 0 | 0 | 0.0602 | 60.19 | 2024-07-26 15:32:14 | -1.4425 | -1177.7839 | -1177.7839 | 11719.69 | Close | 0.46228 |  | 0.0003 | 21.6 | 0 | 0
630 | 1 | 4 |  | CC DChg | 00:03:00 | 05:12:55 | -350.8185 | 4.1102 | 0.0175 | 17.54 | 0 | 0 | 0.0175 | 17.54 | 0.0722 | 72.21 | 0 | 0 | 0.0722 | 72.21 | 2024-07-26 15:32:44 | -1.4419 | -1886.1207 | -1886.1207 | 11715.71 | Close | 0.55476 |  | 0.0002 | 21.6 | 0 | 0
631 | 1 | 4 |  | CC DChg | 00:03:30 | 05:13:25 | -350.8185 | 4.1084 | 0.0205 | 20.46 | 0 | 0 | 0.0205 | 20.46 | 0.0842 | 84.22 | 0 | 0 | 0.0842 | 84.22 | 2024-07-26 15:33:14 | -1.4413 | -1571.7673 | -1571.7673 | 11709.97 | Close | 0.64724 |  | 0.0003 | 21.6 | 0 | 0
632 | 1 | 4 |  | CC DChg | 00:04:00 | 05:13:55 | -350.4464 | 4.1068 | 0.0234 | 23.38 | 0 | 0 | 0.0234 | 23.38 | 0.0962 | 96.22 | 0 | 0 | 0.0962 | 96.22 | 2024-07-26 15:33:44 | -1.4392 | -1884.654 | -1884.654 | 11717.98 | Close | 0.73965 |  | 0.0003 | 21.6 | 0 | 0
633 | 1 | 4 |  | CC DChg | 00:04:30 | 05:14:25 | -350.8185 | 4.105 | 0.0263 | 26.31 | 0 | 0 | 0.0263 | 26.31 | 0.1082 | 108.22 | 0 | 0 | 0.1082 | 108.22 | 2024-07-26 15:34:14 | -1.4401 | -1571.7673 | -1571.7673 | 11700.25 | Close | 0.83213 |  | 0.0003 | 21.6 | 0 | 0
634 | 1 | 4 |  | CC DChg | 00:05:00 | 05:14:55 | -350.4464 | 4.1037 | 0.0292 | 29.23 | 0 | 0 | 0.0292 | 29.23 | 0.1202 | 120.21 | 0 | 0 | 0.1202 | 120.21 | 2024-07-26 15:34:44 | -1.4381 | -2353.253 | -2353.253 | 11709.14 | Close | 0.92451 |  | 0.0003 | 21.6 | 0 | 0
635 | 1 | 4 |  | CC DChg | 00:05:30 | 05:15:25 | -350.8185 | 4.1022 | 0.0321 | 32.15 | 0 | 0 | 0.0321 | 32.15 | 0.1322 | 132.21 | 0 | 0 | 0.1322 | 132.21 | 2024-07-26 15:35:14 | -1.4391 | -1886.3209 | -1886.3209 | 11692.3 | Close | 1.017 |  | 0.0003 | 21.6 | 0 | 0
636 | 1 | 4 |  | CC DChg | 00:06:00 | 05:15:55 | -350.8185 | 4.1009 | 0.0351 | 35.07 | 0 | 0 | 0.0351 | 35.07 | 0.1442 | 144.2 | 0 | 0 | 0.1442 | 144.2 | 2024-07-26 15:35:44 | -1.4387 | -2359.5537 | -2359.5537 | 11689.2 | Close | 1.1095 |  | 0.0002 | 21.6 | 0 | 0
637 | 1 | 4 |  | CC DChg | 00:06:30 | 05:16:25 | -350.8185 | 4.0997 | 0.038 | 38 | 0 | 0 | 0.038 | 38 | 0.1562 | 156.18 | 0 | 0 | 0.1562 | 156.18 | 2024-07-26 15:36:14 | -1.4383 | -2355.7511 | -2355.7511 | 11685.23 | Close | 1.202 |  | 0.0003 | 21.6 | 0 | 0
638 | 1 | 4 |  | CC DChg | 00:07:00 | 05:16:55 | -350.8185 | 4.0982 | 0.0409 | 40.92 | 0 | 0 | 0.0409 | 40.92 | 0.1682 | 168.16 | 0 | 0 | 0.1682 | 168.16 | 2024-07-26 15:36:44 | -1.4377 | -1884.3222 | -1884.3222 | 11680.81 | Close | 1.2943 |  | 0.0003 | 21.6 | 0 | 0
639 | 1 | 4 |  | CC DChg | 00:07:30 | 05:17:25 | -350.4464 | 4.0972 | 0.0438 | 43.84 | 0 | 0 | 0.0438 | 43.84 | 0.1801 | 180.12 | 0 | 0 | 0.1801 | 180.12 | 2024-07-26 15:37:14 | -1.4359 | -3140.2011 | -3140.2011 | 11691.44 | Close | 1.3867 |  | 0 | 21.6 | 0 | 0
640 | 1 | 4 |  | CC DChg | 00:08:00 | 05:17:55 | -350.8185 | 4.0963 | 0.0468 | 46.76 | 0 | 0 | 0.0468 | 46.76 | 0.1921 | 192.1 | 0 | 0 | 0.1921 | 192.1 | 2024-07-26 15:37:44 | -1.4371 | -3143.5345 | -3143.5345 | 11675.95 | Close | 1.4792 |  | 0.0002 | 21.6 | 0 | 0
641 | 1 | 4 |  | CC DChg | 00:08:30 | 05:18:25 | -350.8185 | 4.0951 | 0.0497 | 49.68 | 0 | 0 | 0.0497 | 49.68 | 0.2041 | 204.07 | 0 | 0 | 0.2041 | 204.07 | 2024-07-26 15:38:14 | -1.4366 | -2357.3988 | -2357.3988 | 11672.41 | Close | 1.5717 |  | 0.0002 | 21.6 | 0 | 0
642 | 1 | 4 |  | CC DChg | 00:09:00 | 05:18:55 | -350.8185 | 4.0941 | 0.0526 | 52.61 | 0 | 0 | 0.0526 | 52.61 | 0.216 | 216.04 | 0 | 0 | 0.216 | 216.04 | 2024-07-26 15:38:44 | -1.4363 | -3143.5345 | -3143.5345 | 11669.32 | Close | 1.6642 |  | 0.0003 | 21.6 | 0 | 0
643 | 1 | 4 |  | CC DChg | 00:09:30 | 05:19:25 | -350.8185 | 4.0932 | 0.0555 | 55.53 | 0 | 0 | 0.0555 | 55.53 | 0.228 | 228.01 | 0 | 0 | 0.228 | 228.01 | 2024-07-26 15:39:14 | -1.436 | -3143.5345 | -3143.5345 | 11666.67 | Close | 1.7566 |  | 0.0003 | 21.5 | 0 | 0
644 | 1 | 4 |  | CC DChg | 00:10:00 | 05:19:55 | -350.8185 | 4.0923 | 0.0585 | 58.45 | 0 | 0 | 0.0585 | 58.45 | 0.24 | 239.96 | 0 | 0 | 0.24 | 239.96 | 2024-07-26 15:39:44 | -1.4356 | -3140.089 | -3140.089 | 11664.02 | Close | 1.849 |  | 0.0003 | 21.5 | 0 | 0
645 | 1 | 4 |  | CC DChg | 00:10:30 | 05:20:25 | -350.8185 | 4.0913 | 0.0614 | 61.38 | 0 | 0 | 0.0614 | 61.38 | 0.2519 | 251.93 | 0 | 0 | 0.2519 | 251.93 | 2024-07-26 15:40:14 | -1.4353 | -3143.5345 | -3143.5345 | 11661.37 | Close | 1.9415 |  | 0.0003 | 21.5 | 0 | 0
646 | 1 | 4 |  | CC DChg | 00:11:00 | 05:20:55 | -350.4464 | 4.0901 | 0.0643 | 64.3 | 0 | 0 | 0.0643 | 64.3 | 0.2639 | 263.87 | 0 | 0 | 0.2639 | 263.87 | 2024-07-26 15:40:44 | -1.4334 | -2355.1508 | -2355.1508 | 11670.65 | Close | 2.0339 |  | 0.0002 | 21.5 | 0 | 0
647 | 1 | 4 |  | CC DChg | 00:11:30 | 05:21:25 | -350.8185 | 4.0892 | 0.0672 | 67.22 | 0 | 0 | 0.0672 | 67.22 | 0.2758 | 275.83 | 0 | 0 | 0.2758 | 275.83 | 2024-07-26 15:41:14 | -1.4346 | -3143.3057 | -3143.3057 | 11655.18 | Close | 2.1263 |  | 0.0003 | 21.6 | 0 | 0
648 | 1 | 4 |  | CC DChg | 00:12:00 | 05:21:55 | -350.4464 | 4.0882 | 0.0701 | 70.14 | 0 | 0 | 0.0701 | 70.14 | 0.2878 | 287.77 | 0 | 0 | 0.2878 | 287.77 | 2024-07-26 15:41:44 | -1.4327 | -3140.2011 | -3140.2011 | 11664.91 | Close | 2.2187 |  | 0.0003 | 21.6 | 0 | 0
649 | 1 | 4 |  | CC DChg | 00:12:30 | 05:22:25 | -350.8185 | 4.0876 | 0.0731 | 73.06 | 0 | 0 | 0.0731 | 73.06 | 0.2997 | 299.72 | 0 | 0 | 0.2997 | 299.72 | 2024-07-26 15:42:14 | -1.434 | -4715.3018 | -4715.3018 | 11651.2 | Close | 2.3112 |  | 0.0002 | 21.6 | 0 | 0
650 | 1 | 4 |  | CC DChg | 00:13:00 | 05:22:55 | -350.4464 | 4.0867 | 0.076 | 75.99 | 0 | 0 | 0.076 | 75.99 | 0.3117 | 311.67 | 0 | 0 | 0.3117 | 311.67 | 2024-07-26 15:42:44 | -1.4322 | -3140.3863 | -3140.3863 | 11660.92 | Close | 2.4037 |  | 0.0002 | 21.6 | 0 | 0
651 | 1 | 4 |  | CC DChg | 00:13:30 | 05:23:25 | -350.4464 | 4.0861 | 0.0789 | 78.91 | 0 | 0 | 0.0789 | 78.91 | 0.3236 | 323.6 | 0 | 0 | 0.3236 | 323.6 | 2024-07-26 15:43:14 | -1.4319 | -4710.3016 | -4710.3016 | 11658.71 | Close | 2.4961 |  | 0.0003 | 21.6 | 0 | 0
652 | 1 | 4 |  | CC DChg | 00:14:00 | 05:23:55 | -350.8185 | 4.0851 | 0.0818 | 81.83 | 0 | 0 | 0.0818 | 81.83 | 0.3355 | 335.54 | 0 | 0 | 0.3355 | 335.54 | 2024-07-26 15:43:44 | -1.4331 | -3146.9183 | -3146.9183 | 11644.14 | Close | 2.5886 |  | 0.0002 | 21.6 | 0 | 0
653 | 1 | 4 |  | CC DChg | 00:14:30 | 05:24:25 | -350.4464 | 4.0845 | 0.0848 | 84.75 | 0 | 0 | 0.0848 | 84.75 | 0.3475 | 347.49 | 0 | 0 | 0.3475 | 347.49 | 2024-07-26 15:44:14 | -1.4314 | -4707.5408 | -4707.5408 | 11654.73 | Close | 2.681 |  | 0.0002 | 21.6 | 0 | 0
654 | 1 | 4 |  | CC DChg | 00:15:00 | 05:24:55 | -350.8185 | 4.0839 | 0.0877 | 87.68 | 0 | 0 | 0.0877 | 87.68 | 0.3594 | 359.43 | 0 | 0 | 0.3594 | 359.43 | 2024-07-26 15:44:44 | -1.4327 | -4715.3018 | -4715.3018 | 11640.6 | Close | 2.7735 |  | 0.0002 | 21.6 | 0 | 0
655 | 1 | 4 |  | CC DChg | 00:15:30 | 05:25:25 | -350.8185 | 4.0833 | 0.0906 | 90.6 | 0 | 0 | 0.0906 | 90.6 | 0.3714 | 371.36 | 0 | 0 | 0.3714 | 371.36 | 2024-07-26 15:45:14 | -1.4325 | -4715.3018 | -4715.3018 | 11638.83 | Close | 2.866 |  | 0.0002 | 21.6 | 0 | 0
656 | 1 | 4 |  | CC DChg | 00:16:00 | 05:25:55 | -350.8185 | 4.082 | 0.0935 | 93.52 | 0 | 0 | 0.0935 | 93.52 | 0.3833 | 383.29 | 0 | 0 | 0.3833 | 383.29 | 2024-07-26 15:45:44 | -1.4321 | -2355.0667 | -2355.0667 | 11634.86 | Close | 2.9584 |  | 0.0003 | 21.6 | 0 | 0
657 | 1 | 4 |  | CC DChg | 00:16:30 | 05:26:25 | -350.8185 | 4.0817 | 0.0964 | 96.44 | 0 | 0 | 0.0964 | 96.44 | 0.3952 | 395.22 | 0 | 0 | 0.3952 | 395.22 | 2024-07-26 15:46:14 | -1.4319 | -9430.6035 | -9430.6035 | 11633.97 | Close | 3.0508 |  | 0.0003 | 21.6 | 0 | 0
658 | 1 | 4 |  | CC DChg | 00:17:00 | 05:26:55 | -350.8185 | 4.0811 | 0.0994 | 99.37 | 0 | 0 | 0.0994 | 99.37 | 0.4072 | 407.15 | 0 | 0 | 0.4072 | 407.15 | 2024-07-26 15:46:44 | -1.4317 | -4722.9194 | -4722.9194 | 11632.21 | Close | 3.1433 |  | 0.0003 | 21.6 | 0 | 0
659 | 1 | 4 |  | CC DChg | 00:17:30 | 05:27:25 | -350.4464 | 4.0805 | 0.1023 | 102.29 | 0 | 0 | 0.1023 | 102.29 | 0.4191 | 419.07 | 0 | 0 | 0.4191 | 419.07 | 2024-07-26 15:47:14 | -1.43 | -4701.71 | -4701.71 | 11643.23 | Close | 3.2357 |  | 0.0002 | 21.6 | 0 | 0
660 | 1 | 4 |  | CC DChg | 00:18:00 | 05:27:55 | -350.8185 | 4.0796 | 0.1052 | 105.21 | 0 | 0 | 0.1052 | 105.21 | 0.431 | 431 | 0 | 0 | 0.431 | 431 | 2024-07-26 15:47:44 | -1.4312 | -3143.5345 | -3143.5345 | 11627.79 | Close | 3.3282 |  | 0.0003 | 21.6 | 0 | 0
661 | 1 | 4 |  | CC DChg | 00:18:30 | 05:28:25 | -350.8185 | 4.0792 | 0.1081 | 108.13 | 0 | 0 | 0.1081 | 108.13 | 0.4429 | 442.92 | 0 | 0 | 0.4429 | 442.92 | 2024-07-26 15:48:14 | -1.4311 | -9430.6035 | -9430.6035 | 11627.34 | Close | 3.4206 |  | 0.0002 | 21.6 | 0 | 0
662 | 1 | 4 |  | CC DChg | 00:19:00 | 05:28:55 | -350.8185 | 4.0786 | 0.1111 | 111.06 | 0 | 0 | 0.1111 | 111.06 | 0.4548 | 454.84 | 0 | 0 | 0.4548 | 454.84 | 2024-07-26 15:48:44 | -1.4309 | -4710.6375 | -4710.6375 | 11625.58 | Close | 3.513 |  | 0.0002 | 21.6 | 0 | 0
663 | 1 | 4 |  | CC DChg | 00:19:30 | 05:29:25 | -350.4464 | 4.078 | 0.114 | 113.98 | 0 | 0 | 0.114 | 113.98 | 0.4667 | 466.74 | 0 | 0 | 0.4667 | 466.74 | 2024-07-26 15:49:14 | -1.4291 | -4710.3016 | -4710.3016 | 11635.71 | Close | 3.6054 |  | 0.0003 | 21.6 | 0 | 0
664 | 1 | 4 |  | CC DChg | 00:20:00 | 05:29:55 | -350.8185 | 4.0774 | 0.1169 | 116.9 | 0 | 0 | 0.1169 | 116.9 | 0.4787 | 478.66 | 0 | 0 | 0.4787 | 478.66 | 2024-07-26 15:49:44 | -1.4304 | -4715.3018 | -4715.3018 | 11622.04 | Close | 3.6979 |  | 0.0002 | 21.6 | 0 | 0
665 | 1 | 4 |  | CC DChg | 00:20:30 | 05:30:25 | -350.4464 | 4.0771 | 0.1198 | 119.82 | 0 | 0 | 0.1198 | 119.82 | 0.4906 | 490.59 | 0 | 0 | 0.4906 | 490.59 | 2024-07-26 15:50:14 | -1.4288 | -9429.6232 | -9429.6232 | 11633.5 | Close | 3.7904 |  | 0.0002 | 21.6 | 0 | 0
666 | 1 | 4 |  | CC DChg | 00:21:00 | 05:30:55 | -350.4464 | 4.0765 | 0.1227 | 122.74 | 0 | 0 | 0.1227 | 122.74 | 0.5025 | 502.49 | 0 | 0 | 0.5025 | 502.49 | 2024-07-26 15:50:44 | -1.4286 | -4710.3016 | -4710.3016 | 11631.29 | Close | 3.8827 |  | 0.0003 | 21.6 | 0 | 0
667 | 1 | 4 |  | CC DChg | 00:21:30 | 05:31:25 | -350.4464 | 4.0758 | 0.1257 | 125.66 | 0 | 0 | 0.1257 | 125.66 | 0.5144 | 514.39 | 0 | 0 | 0.5144 | 514.39 | 2024-07-26 15:51:14 | -1.4284 | -4710.3016 | -4710.3016 | 11629.96 | Close | 3.9751 |  | 0.0002 | 21.6 | 0 | 0
668 | 1 | 4 |  | CC DChg | 00:22:00 | 05:31:55 | -350.8185 | 4.0755 | 0.1286 | 128.59 | 0 | 0 | 0.1286 | 128.59 | 0.5263 | 526.32 | 0 | 0 | 0.5263 | 526.32 | 2024-07-26 15:51:44 | -1.4298 | -9439.2594 | -9439.2594 | 11616.74 | Close | 4.0677 |  | 0.0002 | 21.6 | 0 | 0
669 | 1 | 4 |  | CC DChg | 00:22:30 | 05:32:25 | -350.8185 | 4.0746 | 0.1315 | 131.51 | 0 | 0 | 0.1315 | 131.51 | 0.5382 | 538.23 | 0 | 0 | 0.5382 | 538.23 | 2024-07-26 15:52:14 | -1.4294 | -3143.5345 | -3143.5345 | 11613.65 | Close | 4.1602 |  | 0.0003 | 21.7 | 0 | 0
670 | 1 | 4 |  | CC DChg | 00:23:00 | 05:32:55 | -350.8185 | 4.074 | 0.1344 | 134.44 | 0 | 0 | 0.1344 | 134.44 | 0.5501 | 550.14 | 0 | 0 | 0.5501 | 550.14 | 2024-07-26 15:52:44 | -1.4292 | -4715.3018 | -4715.3018 | 11611.88 | Close | 4.2527 |  | 0.0003 | 21.7 | 0 | 0
671 | 1 | 4 |  | CC DChg | 00:23:30 | 05:33:25 | -350.8185 | 4.0737 | 0.1374 | 137.36 | 0 | 0 | 0.1374 | 137.36 | 0.562 | 562.04 | 0 | 0 | 0.562 | 562.04 | 2024-07-26 15:53:14 | -1.4291 | -9419.5949 | -9419.5949 | 11611 | Close | 4.345 |  | 0.0003 | 21.7 | 0 | 0
672 | 1 | 4 |  | CC DChg | 00:24:00 | 05:33:55 | -350.4464 | 4.073 | 0.1403 | 140.28 | 0 | 0 | 0.1403 | 140.28 | 0.5739 | 573.94 | 0 | 0 | 0.5739 | 573.94 | 2024-07-26 15:53:44 | -1.4274 | -4710.3016 | -4710.3016 | 11621.56 | Close | 4.4374 |  | 0.0003 | 21.7 | 0 | 0
673 | 1 | 4 |  | CC DChg | 00:24:30 | 05:34:25 | -350.8185 | 4.0727 | 0.1432 | 143.2 | 0 | 0 | 0.1432 | 143.2 | 0.5858 | 585.84 | 0 | 0 | 0.5858 | 585.84 | 2024-07-26 15:54:14 | -1.4288 | -9400.28 | -9400.28 | 11608.78 | Close | 4.5299 |  | 0.0002 | 21.7 | 0 | 0
674 | 1 | 4 |  | CC DChg | 00:25:00 | 05:34:55 | -350.4464 | 4.0724 | 0.1461 | 146.12 | 0 | 0 | 0.1461 | 146.12 | 0.5978 | 597.75 | 0 | 0 | 0.5978 | 597.75 | 2024-07-26 15:54:44 | -1.4272 | -9462.4714 | -9462.4714 | 11620.23 | Close | 4.6224 |  | 0.0002 | 21.7 | 0 | 0
675 | 1 | 4 |  | CC DChg | 00:25:30 | 05:35:25 | -350.4464 | 4.0721 | 0.149 | 149.04 | 0 | 0 | 0.149 | 149.04 | 0.6096 | 609.65 | 0 | 0 | 0.6096 | 609.65 | 2024-07-26 15:55:14 | -1.4271 | -9420.6033 | -9420.6033 | 11618.9 | Close | 4.7148 |  | 0.0003 | 21.7 | 0 | 0
676 | 1 | 4 |  | CC DChg | 00:26:00 | 05:35:55 | -350.8185 | 4.0715 | 0.152 | 151.97 | 0 | 0 | 0.152 | 151.97 | 0.6215 | 621.55 | 0 | 0 | 0.6215 | 621.55 | 2024-07-26 15:55:44 | -1.4284 | -4715.3018 | -4715.3018 | 11605.25 | Close | 4.8072 |  | 0.0002 | 21.7 | 0 | 0
677 | 1 | 4 |  | CC DChg | 00:26:30 | 05:36:25 | -350.4464 | 4.0712 | 0.1549 | 154.89 | 0 | 0 | 0.1549 | 154.89 | 0.6335 | 633.45 | 0 | 0 | 0.6335 | 633.45 | 2024-07-26 15:56:14 | -1.4267 | -9398.9958 | -9398.9958 | 11615.81 | Close | 4.8997 |  | 0.0005 | 21.7 | 0 | 0
678 | 1 | 4 |  | CC DChg | 00:27:00 | 05:36:55 | -350.8185 | 4.0709 | 0.1578 | 157.81 | 0 | 0 | 0.1578 | 157.81 | 0.6454 | 645.35 | 0 | 0 | 0.6454 | 645.35 | 2024-07-26 15:56:44 | -1.4281 | -9430.6035 | -9430.6035 | 11603.48 | Close | 4.9922 |  | 0.0002 | 21.6 | 0 | 0
679 | 1 | 4 |  | CC DChg | 00:27:30 | 05:37:25 | -350.4464 | 4.0703 | 0.1607 | 160.73 | 0 | 0 | 0.1607 | 160.73 | 0.6572 | 657.24 | 0 | 0 | 0.6572 | 657.24 | 2024-07-26 15:57:14 | -1.4264 | -4710.3016 | -4710.3016 | 11613.59 | Close | 5.0846 |  | 0.0003 | 21.7 | 0 | 0
680 | 1 | 4 |  | CC DChg | 00:28:00 | 05:37:55 | -350.8185 | 4.0699 | 0.1637 | 163.66 | 0 | 0 | 0.1637 | 163.66 | 0.6691 | 669.14 | 0 | 0 | 0.6691 | 669.14 | 2024-07-26 15:57:44 | -1.4278 | -9461.0668 | -9461.0668 | 11600.83 | Close | 5.177 |  | 0.0002 | 21.6 | 0 | 0
681 | 1 | 4 |  | CC DChg | 00:28:30 | 05:38:25 | -350.8185 | 4.0693 | 0.1666 | 166.58 | 0 | 0 | 0.1666 | 166.58 | 0.681 | 681.03 | 0 | 0 | 0.681 | 681.03 | 2024-07-26 15:58:14 | -1.4276 | -4707.7087 | -4707.7087 | 11599.06 | Close | 5.2695 |  | 0.0002 | 21.7 | 0 | 0
682 | 1 | 4 |  | CC DChg | 00:29:00 | 05:38:55 | -350.8185 | 4.069 | 0.1695 | 169.51 | 0 | 0 | 0.1695 | 169.51 | 0.6929 | 692.93 | 0 | 0 | 0.6929 | 692.93 | 2024-07-26 15:58:44 | -1.4275 | -9430.6035 | -9430.6035 | 11598.18 | Close | 5.362 |  | 0.0002 | 21.7 | 0 | 0
683 | 1 | 4 |  | CC DChg | 00:29:30 | 05:39:25 | -350.4464 | 4.0687 | 0.1724 | 172.43 | 0 | 0 | 0.1724 | 172.43 | 0.7048 | 704.81 | 0 | 0 | 0.7048 | 704.81 | 2024-07-26 15:59:14 | -1.4259 | -9419.5949 | -9419.5949 | 11609.17 | Close | 5.4544 |  | 0.0003 | 21.7 | 0 | 0
684 | 1 | 4 |  | CC DChg | 00:30:00 | 05:39:55 | -350.8185 | 4.0684 | 0.1753 | 175.35 | 0 | 0 | 0.1753 | 175.35 | 0.7167 | 716.71 | 0 | 0 | 0.7167 | 716.71 | 2024-07-26 15:59:44 | -1.4273 | -9430.6035 | -9430.6035 | 11595.97 | Close | 5.5469 |  | 0.0003 | 21.7 | 0 | 0
685 | 1 | 4 |  | CC DChg | 00:30:30 | 05:40:25 | -350.4464 | 4.0681 | 0.1783 | 178.27 | 0 | 0 | 0.1783 | 178.27 | 0.7286 | 728.59 | 0 | 0 | 0.7286 | 728.59 | 2024-07-26 16:00:14 | -1.4256 | -9420.6033 | -9420.6033 | 11607.84 | Close | 5.6392 |  | 0.0002 | 21.7 | 0 | 0
686 | 1 | 4 |  | CC DChg | 00:31:00 | 05:40:55 | -350.8185 | 4.0678 | 0.1812 | 181.19 | 0 | 0 | 0.1812 | 181.19 | 0.7405 | 740.48 | 0 | 0 | 0.7405 | 740.48 | 2024-07-26 16:00:44 | -1.427 | -9430.6032 | -9430.6032 | 11594.65 | Close | 5.7317 |  | 0.0002 | 21.7 | 0 | 0
687 | 1 | 4 |  | CC DChg | 00:31:30 | 05:41:25 | -350.8185 | 4.0672 | 0.1841 | 184.12 | 0 | 0 | 0.1841 | 184.12 | 0.7524 | 752.37 | 0 | 0 | 0.7524 | 752.37 | 2024-07-26 16:01:14 | -1.4268 | -4715.3018 | -4715.3018 | 11592.88 | Close | 5.8242 |  | 0.0002 | 21.7 | 0 | 0
688 | 1 | 4 |  | CC DChg | 00:32:00 | 05:41:55 | -350.8185 | 4.0665 | 0.187 | 187.04 | 0 | 0 | 0.187 | 187.04 | 0.7643 | 764.26 | 0 | 0 | 0.7643 | 764.26 | 2024-07-26 16:01:44 | -1.4266 | -4715.3018 | -4715.3018 | 11590.67 | Close | 5.9167 |  | 0.0003 | 21.7 | 0 | 0
689 | 1 | 4 |  | CC DChg | 00:32:30 | 05:42:25 | -350.8185 | 4.0662 | 0.19 | 189.96 | 0 | 0 | 0.19 | 189.96 | 0.7761 | 776.13 | 0 | 0 | 0.7761 | 776.13 | 2024-07-26 16:02:14 | -1.4265 | -9417.9708 | -9417.9708 | 11589.79 | Close | 6.009 |  | 0.0003 | 21.7 | 0 | 0
690 | 1 | 4 |  | CC DChg | 00:33:00 | 05:42:55 | -350.4464 | 4.0659 | 0.1929 | 192.88 | 0 | 0 | 0.1929 | 192.88 | 0.788 | 788.01 | 0 | 0 | 0.788 | 788.01 | 2024-07-26 16:02:44 | -1.4249 | -9420.6033 | -9420.6033 | 11601.21 | Close | 6.1014 |  | 0.0003 | 21.7 | 0 | 0
691 | 1 | 4 |  | CC DChg | 00:33:30 | 05:43:25 | -350.4464 | 4.0656 | 0.1958 | 195.8 | 0 | 0 | 0.1958 | 195.8 | 0.7999 | 799.88 | 0 | 0 | 0.7999 | 799.88 | 2024-07-26 16:03:14 | -1.4248 | -9420.6033 | -9420.6033 | 11600.33 | Close | 6.1938 |  | 0.0003 | 21.7 | 0 | 0
692 | 1 | 4 |  | CC DChg | 00:34:00 | 05:43:55 | -350.8185 | 4.0653 | 0.1987 | 198.72 | 0 | 0 | 0.1987 | 198.72 | 0.8118 | 811.77 | 0 | 0 | 0.8118 | 811.77 | 2024-07-26 16:03:44 | -1.4262 | -9435.2832 | -9435.2832 | 11587.14 | Close | 6.2863 |  | 0.0003 | 21.7 | 0 | 0
693 | 1 | 4 |  | CC DChg | 00:34:30 | 05:44:25 | -350.8185 | 4.065 | 0.2016 | 201.65 | 0 | 0 | 0.2016 | 201.65 | 0.8237 | 823.65 | 0 | 0 | 0.8237 | 823.65 | 2024-07-26 16:04:14 | -1.4261 | -9430.6035 | -9430.6035 | 11586.25 | Close | 6.3788 |  | 0.0003 | 21.7 | 0 | 0
694 | 1 | 4 |  | CC DChg | 00:35:00 | 05:44:55 | -350.4464 | 4.0647 | 0.2046 | 204.57 | 0 | 0 | 0.2046 | 204.57 | 0.8355 | 835.53 | 0 | 0 | 0.8355 | 835.53 | 2024-07-26 16:04:44 | -1.4244 | -9420.6033 | -9420.6033 | 11597.67 | Close | 6.4712 |  | 0.0003 | 21.7 | 0 | 0
695 | 1 | 4 |  | CC DChg | 00:35:30 | 05:45:25 | -350.4464 | 4.0644 | 0.2075 | 207.49 | 0 | 0 | 0.2075 | 207.49 | 0.8474 | 847.41 | 0 | 0 | 0.8474 | 847.41 | 2024-07-26 16:05:14 | -1.4243 | -9428.6431 | -9428.6431 | 11596.79 | Close | 6.5636 |  | 0.0003 | 21.7 | 0 | 0
696 | 1 | 4 |  | CC DChg | 00:36:00 | 05:45:55 | -350.8185 | 4.0641 | 0.2104 | 210.42 | 0 | 0 | 0.2104 | 210.42 | 0.8593 | 859.29 | 0 | 0 | 0.8593 | 859.29 | 2024-07-26 16:05:44 | -1.4257 | -9430.6035 | -9430.6035 | 11583.6 | Close | 6.6561 |  | 0.0003 | 21.7 | 0 | 0
697 | 1 | 4 |  | CC DChg | 00:36:30 | 05:46:25 | -350.8185 | 4.0637 | 0.2133 | 213.34 | 0 | 0 | 0.2133 | 213.34 | 0.8712 | 871.17 | 0 | 0 | 0.8712 | 871.17 | 2024-07-26 16:06:14 | -1.4256 | -9430.6035 | -9430.6035 | 11582.72 | Close | 6.7486 |  | 0.0003 | 21.7 | 0 | 0
698 | 1 | 4 |  | CC DChg | 00:37:00 | 05:46:55 | -350.4464 | 4.0634 | 0.2163 | 216.26 | 0 | 0 | 0.2163 | 216.26 | 0.883 | 883.03 | 0 | 0 | 0.883 | 883.03 | 2024-07-26 16:06:44 | -1.424 | -9419.2029 | -9419.2029 | 11594.57 | Close | 6.841 |  | 0.0002 | 21.7 | 0 | 0
699 | 1 | 4 |  | CC DChg | 00:37:30 | 05:47:25 | -350.8185 | 4.0631 | 0.2192 | 219.18 | 0 | 0 | 0.2192 | 219.18 | 0.8949 | 894.91 | 0 | 0 | 0.8949 | 894.91 | 2024-07-26 16:07:14 | -1.4254 | -9430.6035 | -9430.6035 | 11581.39 | Close | 6.9334 |  | 0.0002 | 21.6 | 0 | 0
700 | 1 | 4 |  | CC DChg | 00:38:00 | 05:47:55 | -350.8185 | 4.0628 | 0.2221 | 222.11 | 0 | 0 | 0.2221 | 222.11 | 0.9068 | 906.79 | 0 | 0 | 0.9068 | 906.79 | 2024-07-26 16:07:44 | -1.4253 | -9430.6035 | -9430.6035 | 11580.07 | Close | 7.0259 |  | 0.0003 | 21.7 | 0 | 0
701 | 1 | 4 |  | CC DChg | 00:38:30 | 05:48:25 | -350.8185 | 4.0625 | 0.225 | 225.03 | 0 | 0 | 0.225 | 225.03 | 0.9187 | 918.65 | 0 | 0 | 0.9187 | 918.65 | 2024-07-26 16:08:14 | -1.4252 | -9420.939 | -9420.939 | 11579.19 | Close | 7.1183 |  | 0.0003 | 21.7 | 0 | 0
702 | 1 | 4 |  | CC DChg | 00:39:00 | 05:48:55 | -350.4464 | 4.0622 | 0.2279 | 227.95 | 0 | 0 | 0.2279 | 227.95 | 0.9305 | 930.52 | 0 | 0 | 0.9305 | 930.52 | 2024-07-26 16:08:44 | -1.4236 | -9420.6033 | -9420.6033 | 11591.03 | Close | 7.2107 |  | 0.0002 | 21.7 | 0 | 0
703 | 1 | 4 |  | CC DChg | 00:39:30 | 05:49:25 | -350.8185 | 4.0619 | 0.2309 | 230.87 | 0 | 0 | 0.2309 | 230.87 | 0.9424 | 942.39 | 0 | 0 | 0.9424 | 942.39 | 2024-07-26 16:09:14 | -1.425 | -9430.6035 | -9430.6035 | 11577.42 | Close | 7.3032 |  | 0.0003 | 21.7 | 0 | 0
704 | 1 | 4 |  | CC DChg | 00:40:00 | 05:49:55 | -350.8185 | 4.0616 | 0.2338 | 233.79 | 0 | 0 | 0.2338 | 233.79 | 0.9543 | 954.27 | 0 | 0 | 0.9543 | 954.27 | 2024-07-26 16:09:44 | -1.4249 | -9429.3152 | -9429.3152 | 11576.97 | Close | 7.3956 |  | 0.0002 | 21.7 | 0 | 0
705 | 1 | 4 |  | CC DChg | 00:40:30 | 05:50:25 | -350.8185 | 4.0613 | 0.2367 | 236.72 | 0 | 0 | 0.2367 | 236.72 | 0.9661 | 966.14 | 0 | 0 | 0.9661 | 966.14 | 2024-07-26 16:10:14 | -1.4248 | -9430.6035 | -9430.6035 | 11575.65 | Close | 7.4881 |  | 0.0003 | 21.7 | 0 | 0
706 | 1 | 4 |  | CC DChg | 00:41:00 | 05:50:55 | -350.8185 | 4.0609 | 0.2396 | 239.64 | 0 | 0 | 0.2396 | 239.64 | 0.978 | 978.01 | 0 | 0 | 0.978 | 978.01 | 2024-07-26 16:10:44 | -1.4247 | -9430.6035 | -9430.6035 | 11575.21 | Close | 7.5806 |  | 0.0002 | 21.7 | 0 | 0
707 | 1 | 4 |  | CC DChg | 00:41:30 | 05:51:25 | -350.4464 | 4.0609 | 0.2426 | 242.56 | 0 | 0 | 0.2426 | 242.56 | 0.9899 | 989.87 | 0 | 0 | 0.9899 | 989.87 | 2024-07-26 16:11:14 | -1.4231 | 0 | 0 | 11587.5 | Close | 7.673 |  | 0.0002 | 21.7 | 0 | 0
708 | 1 | 4 |  | CC DChg | 00:42:00 | 05:51:55 | -350.8185 | 4.0606 | 0.2455 | 245.48 | 0 | 0 | 0.2455 | 245.48 | 1.0017 | 1001.74 | 0 | 0 | 1.0017 | 1001.74 | 2024-07-26 16:11:44 | -1.4245 | -9430.6035 | -9430.6035 | 11574.32 | Close | 7.7654 |  | 0.0002 | 21.7 | 0 | 0
709 | 1 | 4 |  | CC DChg | 00:42:30 | 05:52:25 | -350.8185 | 4.0603 | 0.2484 | 248.41 | 0 | 0 | 0.2484 | 248.41 | 1.0136 | 1013.61 | 0 | 0 | 1.0136 | 1013.61 | 2024-07-26 16:12:14 | -1.4244 | -9430.6035 | -9430.6035 | 11573 | Close | 7.8579 |  | 0.0003 | 21.7 | 0 | 0
710 | 1 | 4 |  | CC DChg | 00:43:00 | 05:52:55 | -350.4464 | 4.06 | 0.2513 | 251.33 | 0 | 0 | 0.2513 | 251.33 | 1.0255 | 1025.46 | 0 | 0 | 1.0255 | 1025.46 | 2024-07-26 16:12:44 | -1.4228 | -9416.3467 | -9416.3467 | 11584.4 | Close | 7.9503 |  | 0.0003 | 21.7 | 0 | 0
711 | 1 | 4 |  | CC DChg | 00:43:30 | 05:53:25 | -350.8185 | 4.0597 | 0.2542 | 254.25 | 0 | 0 | 0.2542 | 254.25 | 1.0373 | 1037.33 | 0 | 0 | 1.0373 | 1037.33 | 2024-07-26 16:13:14 | -1.4242 | -9430.6035 | -9430.6035 | 11571.67 | Close | 8.0427 |  | 0.0002 | 21.7 | 0 | 0
712 | 1 | 4 |  | CC DChg | 00:44:00 | 05:53:55 | -350.4464 | 4.0594 | 0.2572 | 257.17 | 0 | 0 | 0.2572 | 257.17 | 1.0492 | 1049.19 | 0 | 0 | 1.0492 | 1049.19 | 2024-07-26 16:13:44 | -1.4226 | -9420.6033 | -9420.6033 | 11583.07 | Close | 8.1351 |  | 0.0002 | 21.7 | 0 | 0
713 | 1 | 4 |  | CC DChg | 00:44:30 | 05:54:25 | -350.4464 | 4.0588 | 0.2601 | 260.09 | 0 | 0 | 0.2601 | 260.09 | 1.0611 | 1061.05 | 0 | 0 | 1.0611 | 1061.05 | 2024-07-26 16:14:14 | -1.4224 | -4713.2855 | -4713.2855 | 11580.86 | Close | 8.2276 |  | 0.0003 | 21.7 | 0 | 0
714 | 1 | 4 |  | CC DChg | 00:45:00 | 05:54:55 | -350.8185 | 4.0588 | 0.263 | 263.02 | 0 | 0 | 0.263 | 263.02 | 1.0729 | 1072.92 | 0 | 0 | 1.0729 | 1072.92 | 2024-07-26 16:14:44 | -1.4239 | 0 | 0 | 11569.02 | Close | 8.32 |  | 0.0002 | 21.7 | 0 | 0
715 | 1 | 4 |  | CC DChg | 00:45:30 | 05:55:25 | -350.4464 | 4.0585 | 0.2659 | 265.94 | 0 | 0 | 0.2659 | 265.94 | 1.0848 | 1084.77 | 0 | 0 | 1.0848 | 1084.77 | 2024-07-26 16:15:14 | -1.4223 | -9420.6033 | -9420.6033 | 11580.42 | Close | 8.4124 |  | 0.0002 | 21.7 | 0 | 0
716 | 1 | 4 |  | CC DChg | 00:46:00 | 05:55:55 | -350.4464 | 4.0582 | 0.2689 | 268.86 | 0 | 0 | 0.2689 | 268.86 | 1.0966 | 1096.63 | 0 | 0 | 1.0966 | 1096.63 | 2024-07-26 16:15:44 | -1.4222 | -9428.3071 | -9428.3071 | 11579.1 | Close | 8.5049 |  | 0.0003 | 21.7 | 0 | 0
717 | 1 | 4 |  | CC DChg | 00:46:30 | 05:56:25 | -350.8185 | 4.0579 | 0.2718 | 271.78 | 0 | 0 | 0.2718 | 271.78 | 1.1085 | 1108.49 | 0 | 0 | 1.1085 | 1108.49 | 2024-07-26 16:16:14 | -1.4236 | -9430.6035 | -9430.6035 | 11565.93 | Close | 8.5974 |  | 0.0003 | 21.7 | 0 | 0
718 | 1 | 4 |  | CC DChg | 00:47:00 | 05:56:55 | -350.4464 | 4.0575 | 0.2747 | 274.7 | 0 | 0 | 0.2747 | 274.7 | 1.1203 | 1120.34 | 0 | 0 | 1.1203 | 1120.34 | 2024-07-26 16:16:44 | -1.4219 | -9390.3119 | -9390.3119 | 11577.76 | Close | 8.6897 |  | 0.0002 | 21.7 | 0 | 0
719 | 1 | 4 |  | CC DChg | 00:47:30 | 05:57:25 | -350.8185 | 4.0575 | 0.2776 | 277.63 | 0 | 0 | 0.2776 | 277.63 | 1.1322 | 1132.21 | 0 | 0 | 1.1322 | 1132.21 | 2024-07-26 16:17:14 | -1.4235 | 0 | 0 | 11565.04 | Close | 8.7822 |  | 0.0003 | 21.7 | 0 | 0
720 | 1 | 4 |  | CC DChg | 00:48:00 | 05:57:55 | -350.8185 | 4.0572 | 0.2805 | 280.55 | 0 | 0 | 0.2805 | 280.55 | 1.1441 | 1144.07 | 0 | 0 | 1.1441 | 1144.07 | 2024-07-26 16:17:44 | -1.4234 | -9461.1233 | -9461.1233 | 11564.16 | Close | 8.8747 |  | 0.0003 | 21.7 | 0 | 0
721 | 1 | 4 |  | CC DChg | 00:48:30 | 05:58:25 | -350.4464 | 4.0569 | 0.2835 | 283.47 | 0 | 0 | 0.2835 | 283.47 | 1.1559 | 1155.92 | 0 | 0 | 1.1559 | 1155.92 | 2024-07-26 16:18:14 | -1.4217 | -9420.6033 | -9420.6033 | 11576 | Close | 8.9671 |  | 0.0002 | 21.7 | 0 | 0
722 | 1 | 4 |  | CC DChg | 00:49:00 | 05:58:55 | -350.8185 | 4.0569 | 0.2864 | 286.39 | 0 | 0 | 0.2864 | 286.39 | 1.1678 | 1167.78 | 0 | 0 | 1.1678 | 1167.78 | 2024-07-26 16:18:44 | -1.4232 | 0 | 0 | 11562.84 | Close | 9.0596 |  | 0.0005 | 21.7 | 0 | 0
723 | 1 | 4 |  | CC DChg | 00:49:30 | 05:59:25 | -350.8185 | 4.0566 | 0.2893 | 289.32 | 0 | 0 | 0.2893 | 289.32 | 1.1796 | 1179.64 | 0 | 0 | 1.1796 | 1179.64 | 2024-07-26 16:19:14 | -1.4231 | -9430.6035 | -9430.6035 | 11562.83 | Close | 9.1521 |  | 0.0002 | 21.6 | 0 | 0
724 | 1 | 4 |  | CC DChg | 00:50:00 | 05:59:55 | -350.8185 | 4.0563 | 0.2922 | 292.24 | 0 | 0 | 0.2922 | 292.24 | 1.1915 | 1191.5 | 0 | 0 | 1.1915 | 1191.5 | 2024-07-26 16:19:44 | -1.423 | -9430.6035 | -9430.6035 | 11561.51 | Close | 9.2445 |  | 0.0003 | 21.6 | 0 | 0
725 | 1 | 4 |  | CC DChg | 00:50:30 | 06:00:25 | -350.4464 | 4.056 | 0.2952 | 295.16 | 0 | 0 | 0.2952 | 295.16 | 1.2033 | 1203.34 | 0 | 0 | 1.2033 | 1203.34 | 2024-07-26 16:20:14 | -1.4214 | -9417.6348 | -9417.6348 | 11573.34 | Close | 9.3369 |  | 0.0002 | 21.6 | 0 | 0
726 | 1 | 4 |  | CC DChg | 00:51:00 | 06:00:55 | -350.8185 | 4.056 | 0.2981 | 298.08 | 0 | 0 | 0.2981 | 298.08 | 1.2152 | 1215.2 | 0 | 0 | 1.2152 | 1215.2 | 2024-07-26 16:20:44 | -1.4229 | 0 | 0 | 11560.63 | Close | 9.4294 |  | 0.0003 | 21.6 | 0 | 0
727 | 1 | 4 |  | CC DChg | 00:51:30 | 06:01:25 | -350.8185 | 4.0557 | 0.301 | 301.01 | 0 | 0 | 0.301 | 301.01 | 1.2271 | 1227.05 | 0 | 0 | 1.2271 | 1227.05 | 2024-07-26 16:21:14 | -1.4228 | -9430.6035 | -9430.6035 | 11560.18 | Close | 9.5218 |  | 0.0002 | 21.6 | 0 | 0
728 | 1 | 4 |  | CC DChg | 00:52:00 | 06:01:55 | -350.8185 | 4.0554 | 0.3039 | 303.93 | 0 | 0 | 0.3039 | 303.93 | 1.2389 | 1238.9 | 0 | 0 | 1.2389 | 1238.9 | 2024-07-26 16:21:44 | -1.4227 | -9421.6111 | -9421.6111 | 11558.86 | Close | 9.6142 |  | 0.0003 | 21.6 | 0 | 0
729 | 1 | 4 |  | CC DChg | 00:52:30 | 06:02:25 | -350.4464 | 4.0551 | 0.3068 | 306.85 | 0 | 0 | 0.3068 | 306.85 | 1.2507 | 1250.74 | 0 | 0 | 1.2507 | 1250.74 | 2024-07-26 16:22:14 | -1.4211 | -9390.3119 | -9390.3119 | 11570.69 | Close | 9.7066 |  | 0.0002 | 21.6 | 0 | 0
730 | 1 | 4 |  | CC DChg | 00:53:00 | 06:02:55 | -350.8185 | 4.0551 | 0.3098 | 309.77 | 0 | 0 | 0.3098 | 309.77 | 1.2626 | 1262.59 | 0 | 0 | 1.2626 | 1262.59 | 2024-07-26 16:22:44 | -1.4226 | 0 | 0 | 11558.41 | Close | 9.7991 |  | 0.0002 | 21.6 | 0 | 0
731 | 1 | 4 |  | CC DChg | 00:53:30 | 06:03:25 | -350.4464 | 4.0547 | 0.3127 | 312.7 | 0 | 0 | 0.3127 | 312.7 | 1.2745 | 1274.45 | 0 | 0 | 1.2745 | 1274.45 | 2024-07-26 16:23:14 | -1.421 | -9461.7972 | -9461.7972 | 11569.8 | Close | 9.8916 |  | 0.0002 | 21.6 | 0 | 0
732 | 1 | 4 |  | CC DChg | 00:54:00 | 06:03:55 | -350.8185 | 4.0544 | 0.3156 | 315.62 | 0 | 0 | 0.3156 | 315.62 | 1.2863 | 1286.3 | 0 | 0 | 1.2863 | 1286.3 | 2024-07-26 16:23:44 | -1.4224 | -9400.28 | -9400.28 | 11556.65 | Close | 9.9841 |  | 0.0002 | 21.6 | 0 | 0
733 | 1 | 4 |  | CC DChg | 00:54:30 | 06:04:25 | -350.4464 | 4.0541 | 0.3185 | 318.54 | 0 | 0 | 0.3185 | 318.54 | 1.2981 | 1298.14 | 0 | 0 | 1.2981 | 1298.14 | 2024-07-26 16:24:14 | -1.4208 | -9451.0907 | -9451.0907 | 11568.03 | Close | 10.0764 |  | 0.0002 | 21.6 | 0 | 0
734 | 1 | 4 |  | CC DChg | 00:55:00 | 06:04:55 | -350.8185 | 4.0541 | 0.3215 | 321.46 | 0 | 0 | 0.3215 | 321.46 | 1.31 | 1310 | 0 | 0 | 1.31 | 1310 | 2024-07-26 16:24:44 | -1.4223 | 0 | 0 | 11555.33 | Close | 10.1689 |  | 0.0003 | 21.6 | 0 | 0
735 | 1 | 4 |  | CC DChg | 00:55:30 | 06:05:25 | -350.4464 | 4.0538 | 0.3244 | 324.38 | 0 | 0 | 0.3244 | 324.38 | 1.3218 | 1321.84 | 0 | 0 | 1.3218 | 1321.84 | 2024-07-26 16:25:14 | -1.4206 | -9420.6033 | -9420.6033 | 11566.71 | Close | 10.2613 |  | 0.0003 | 21.6 | 0 | 0
736 | 1 | 4 |  | CC DChg | 00:56:00 | 06:05:55 | -350.8185 | 4.0535 | 0.3273 | 327.31 | 0 | 0 | 0.3273 | 327.31 | 1.3337 | 1333.69 | 0 | 0 | 1.3337 | 1333.69 | 2024-07-26 16:25:44 | -1.422 | -9400.28 | -9400.28 | 11553.56 | Close | 10.3538 |  | 0.0003 | 21.6 | 0 | 0
737 | 1 | 4 |  | CC DChg | 00:56:30 | 06:06:25 | -350.8185 | 4.0535 | 0.3302 | 330.23 | 0 | 0 | 0.3302 | 330.23 | 1.3455 | 1345.54 | 0 | 0 | 1.3455 | 1345.54 | 2024-07-26 16:26:14 | -1.422 | 0 | 0 | 11553.56 | Close | 10.4463 |  | 0.0003 | 21.6 | 0 | 0
738 | 1 | 4 |  | CC DChg | 00:57:00 | 06:06:55 | -350.8185 | 4.0532 | 0.3332 | 333.15 | 0 | 0 | 0.3332 | 333.15 | 1.3574 | 1357.39 | 0 | 0 | 1.3574 | 1357.39 | 2024-07-26 16:26:44 | -1.4219 | -9430.6035 | -9430.6035 | 11553.11 | Close | 10.5388 |  | 0.0002 | 21.6 | 0 | 0
739 | 1 | 4 |  | CC DChg | 00:57:30 | 06:07:25 | -350.8185 | 4.0529 | 0.3361 | 336.08 | 0 | 0 | 0.3361 | 336.08 | 1.3692 | 1369.24 | 0 | 0 | 1.3692 | 1369.24 | 2024-07-26 16:27:14 | -1.4218 | -9430.6035 | -9430.6035 | 11552.23 | Close | 10.6312 |  | 0.0002 | 21.6 | 0 | 0
740 | 1 | 4 |  | CC DChg | 00:58:00 | 06:07:55 | -350.8185 | 4.0526 | 0.339 | 339 | 0 | 0 | 0.339 | 339 | 1.3811 | 1381.07 | 0 | 0 | 1.3811 | 1381.07 | 2024-07-26 16:27:44 | -1.4217 | -9419.3709 | -9419.3709 | 11550.91 | Close | 10.7236 |  | 0.0003 | 21.6 | 0 | 0
741 | 1 | 4 |  | CC DChg | 00:58:30 | 06:08:25 | -350.8185 | 4.0526 | 0.3419 | 341.92 | 0 | 0 | 0.3419 | 341.92 | 1.3929 | 1392.92 | 0 | 0 | 1.3929 | 1392.92 | 2024-07-26 16:28:14 | -1.4217 | 0 | 0 | 11551.34 | Close | 10.8161 |  | 0.0002 | 21.6 | 0 | 0
742 | 1 | 4 |  | CC DChg | 00:59:00 | 06:08:55 | -350.4464 | 4.0523 | 0.3448 | 344.84 | 0 | 0 | 0.3448 | 344.84 | 1.4048 | 1404.75 | 0 | 0 | 1.4048 | 1404.75 | 2024-07-26 16:28:44 | -1.4201 | -9451.0907 | -9451.0907 | 11562.29 | Close | 10.9085 |  | 0.0003 | 21.6 | 0 | 0
743 | 1 | 4 |  | CC DChg | 00:59:30 | 06:09:25 | -350.8185 | 4.052 | 0.3478 | 347.77 | 0 | 0 | 0.3478 | 347.77 | 1.4166 | 1416.6 | 0 | 0 | 1.4166 | 1416.6 | 2024-07-26 16:29:14 | -1.4215 | -9401.2846 | -9401.2846 | 11549.58 | Close | 11.001 |  | 0.0002 | 21.6 | 0 | 0
744 | 1 | 4 |  | CC DChg | 01:00:00 | 06:09:55 | -350.4464 | 4.052 | 0.3507 | 350.69 | 0 | 0 | 0.3507 | 350.69 | 1.4284 | 1428.43 | 0 | 0 | 1.4284 | 1428.43 | 2024-07-26 16:29:44 | -1.42 | 0 | 0 | 11561.4 | Close | 11.0933 |  | 0.0003 | 21.7 | 0 | 0
745 | 1 | 4 |  | CC DChg | 01:00:30 | 06:10:25 | -350.4464 | 4.0516 | 0.3536 | 353.61 | 0 | 0 | 0.3536 | 353.61 | 1.4403 | 1440.27 | 0 | 0 | 1.4403 | 1440.27 | 2024-07-26 16:30:14 | -1.4199 | -9420.6033 | -9420.6033 | 11560.52 | Close | 11.1857 |  | 0.0003 | 21.7 | 0 | 0
746 | 1 | 4 |  | CC DChg | 01:01:00 | 06:10:55 | -350.4464 | 4.051 | 0.3565 | 356.53 | 0 | 0 | 0.3565 | 356.53 | 1.4521 | 1452.12 | 0 | 0 | 1.4521 | 1452.12 | 2024-07-26 16:30:44 | -1.4197 | -4719.9657 | -4719.9657 | 11559.19 | Close | 11.2783 |  | 0.0002 | 21.7 | 0 | 0
747 | 1 | 4 |  | CC DChg | 01:01:30 | 06:11:25 | -350.8185 | 4.0507 | 0.3595 | 359.46 | 0 | 0 | 0.3595 | 359.46 | 1.464 | 1463.96 | 0 | 0 | 1.464 | 1463.96 | 2024-07-26 16:31:14 | -1.4211 | -9430.6035 | -9430.6035 | 11546.04 | Close | 11.3708 |  | 0.0002 | 21.7 | 0 | 0
748 | 1 | 4 |  | CC DChg | 01:02:00 | 06:11:55 | -350.8185 | 4.0507 | 0.3624 | 362.38 | 0 | 0 | 0.3624 | 362.38 | 1.4758 | 1475.81 | 0 | 0 | 1.4758 | 1475.81 | 2024-07-26 16:31:44 | -1.4211 | 0 | 0 | 11545.6 | Close | 11.4632 |  | 0.0003 | 21.7 | 0 | 0
749 | 1 | 4 |  | CC DChg | 01:02:30 | 06:12:25 | -350.8185 | 4.0504 | 0.3653 | 365.3 | 0 | 0 | 0.3653 | 365.3 | 1.4876 | 1487.63 | 0 | 0 | 1.4876 | 1487.63 | 2024-07-26 16:32:14 | -1.421 | -9420.155 | -9420.155 | 11544.72 | Close | 11.5556 |  | 0.0003 | 21.7 | 0 | 0
750 | 1 | 4 |  | CC DChg | 01:03:00 | 06:12:55 | -350.8185 | 4.0501 | 0.3682 | 368.22 | 0 | 0 | 0.3682 | 368.22 | 1.4995 | 1499.48 | 0 | 0 | 1.4995 | 1499.48 | 2024-07-26 16:32:44 | -1.4208 | -9430.6035 | -9430.6035 | 11544.27 | Close | 11.6481 |  | 0.0002 | 21.7 | 0 | 0
751 | 1 | 4 |  | CC DChg | 01:03:30 | 06:13:25 | -350.8185 | 4.0501 | 0.3711 | 371.15 | 0 | 0 | 0.3711 | 371.15 | 1.5113 | 1511.32 | 0 | 0 | 1.5113 | 1511.32 | 2024-07-26 16:33:14 | -1.4208 | 0 | 0 | 11544.27 | Close | 11.7406 |  | 0.0002 | 21.7 | 0 | 0
752 | 1 | 4 |  | CC DChg | 01:04:00 | 06:13:55 | -350.4464 | 4.0498 | 0.3741 | 374.07 | 0 | 0 | 0.3741 | 374.07 | 1.5231 | 1523.14 | 0 | 0 | 1.5231 | 1523.14 | 2024-07-26 16:33:44 | -1.4192 | -9417.2428 | -9417.2428 | 11555.21 | Close | 11.8329 |  | 0.0003 | 21.7 | 0 | 0
753 | 1 | 4 |  | CC DChg | 01:04:30 | 06:14:25 | -350.8185 | 4.0495 | 0.377 | 376.99 | 0 | 0 | 0.377 | 376.99 | 1.535 | 1534.98 | 0 | 0 | 1.535 | 1534.98 | 2024-07-26 16:34:14 | -1.4206 | -9430.6035 | -9430.6035 | 11542.07 | Close | 11.9254 |  | 0.0003 | 21.6 | 0 | 0
754 | 1 | 4 |  | CC DChg | 01:05:00 | 06:14:55 | -350.4464 | 4.0492 | 0.3799 | 379.91 | 0 | 0 | 0.3799 | 379.91 | 1.5468 | 1546.8 | 0 | 0 | 1.5468 | 1546.8 | 2024-07-26 16:34:44 | -1.419 | -9420.6033 | -9420.6033 | 11553.44 | Close | 12.0178 |  | 0.0003 | 21.6 | 0 | 0
755 | 1 | 4 |  | CC DChg | 01:05:30 | 06:15:25 | -350.4464 | 4.0489 | 0.3828 | 382.83 | 0 | 0 | 0.3828 | 382.83 | 1.5586 | 1558.64 | 0 | 0 | 1.5586 | 1558.64 | 2024-07-26 16:35:14 | -1.4189 | -9433.2914 | -9433.2914 | 11552.56 | Close | 12.1103 |  | 0.0003 | 21.6 | 0 | 0
756 | 1 | 4 |  | CC DChg | 01:06:00 | 06:15:55 | -350.8185 | 4.0489 | 0.3858 | 385.76 | 0 | 0 | 0.3858 | 385.76 | 1.5705 | 1570.48 | 0 | 0 | 1.5705 | 1570.48 | 2024-07-26 16:35:44 | -1.4204 | 0 | 0 | 11540.74 | Close | 12.2028 |  | 0.0002 | 21.6 | 0 | 0
757 | 1 | 4 |  | CC DChg | 01:06:30 | 06:16:25 | -350.4464 | 4.0485 | 0.3887 | 388.68 | 0 | 0 | 0.3887 | 388.68 | 1.5823 | 1582.3 | 0 | 0 | 1.5823 | 1582.3 | 2024-07-26 16:36:14 | -1.4188 | -9420.6033 | -9420.6033 | 11552.11 | Close | 12.2952 |  | 0.0002 | 21.6 | 0 | 0
758 | 1 | 4 |  | CC DChg | 01:07:00 | 06:16:55 | -350.8185 | 4.0482 | 0.3916 | 391.6 | 0 | 0 | 0.3916 | 391.6 | 1.5941 | 1594.14 | 0 | 0 | 1.5941 | 1594.14 | 2024-07-26 16:36:44 | -1.4202 | -9432.9554 | -9432.9554 | 11538.53 | Close | 12.3877 |  | 0.0003 | 21.6 | 0 | 0
759 | 1 | 4 |  | CC DChg | 01:07:30 | 06:17:25 | -350.4464 | 4.0482 | 0.3945 | 394.52 | 0 | 0 | 0.3945 | 394.52 | 1.606 | 1605.97 | 0 | 0 | 1.606 | 1605.97 | 2024-07-26 16:37:14 | -1.4187 | 0 | 0 | 11550.79 | Close | 12.48 |  | 0.0003 | 21.6 | 0 | 0
760 | 1 | 4 |  | CC DChg | 01:08:00 | 06:17:55 | -350.8185 | 4.0479 | 0.3974 | 397.45 | 0 | 0 | 0.3974 | 397.45 | 1.6178 | 1617.8 | 0 | 0 | 1.6178 | 1617.8 | 2024-07-26 16:37:44 | -1.4201 | -9430.6035 | -9430.6035 | 11537.65 | Close | 12.5725 |  | 0.0003 | 21.6 | 0 | 0
761 | 1 | 4 |  | CC DChg | 01:08:30 | 06:18:25 | -350.4464 | 4.0476 | 0.4004 | 400.37 | 0 | 0 | 0.4004 | 400.37 | 1.6296 | 1629.63 | 0 | 0 | 1.6296 | 1629.63 | 2024-07-26 16:38:14 | -1.4185 | -9430.6032 | -9430.6032 | 11549.02 | Close | 12.665 |  | 0.0003 | 21.6 | 0 | 0
762 | 1 | 4 |  | CC DChg | 01:09:00 | 06:18:55 | -350.8185 | 4.0473 | 0.4033 | 403.29 | 0 | 0 | 0.4033 | 403.29 | 1.6415 | 1641.47 | 0 | 0 | 1.6415 | 1641.47 | 2024-07-26 16:38:44 | -1.4199 | -9430.6035 | -9430.6035 | 11535.45 | Close | 12.7575 |  | 0.0005 | 21.6 | 0 | 0
763 | 1 | 4 |  | CC DChg | 01:09:30 | 06:19:25 | -350.8185 | 4.047 | 0.4062 | 406.22 | 0 | 0 | 0.4062 | 406.22 | 1.6533 | 1653.3 | 0 | 0 | 1.6533 | 1653.3 | 2024-07-26 16:39:14 | -1.4198 | -9430.6035 | -9430.6035 | 11535.44 | Close | 12.85 |  | 0.0002 | 21.6 | 0 | 0
764 | 1 | 4 |  | CC DChg | 01:10:00 | 06:19:55 | -350.8185 | 4.0467 | 0.4091 | 409.14 | 0 | 0 | 0.4091 | 409.14 | 1.6651 | 1665.12 | 0 | 0 | 1.6651 | 1665.12 | 2024-07-26 16:39:44 | -1.4197 | -9420.603 | -9420.603 | 11534.55 | Close | 12.9423 |  | 0.0002 | 21.6 | 0 | 0
765 | 1 | 4 |  | CC DChg | 01:10:30 | 06:20:25 | -350.8185 | 4.0467 | 0.4121 | 412.06 | 0 | 0 | 0.4121 | 412.06 | 1.6769 | 1676.95 | 0 | 0 | 1.6769 | 1676.95 | 2024-07-26 16:40:14 | -1.4197 | 0 | 0 | 11534.55 | Close | 13.0348 |  | 0.0002 | 21.6 | 0 | 0
766 | 1 | 4 |  | CC DChg | 01:11:00 | 06:20:55 | -350.4464 | 4.0461 | 0.415 | 414.98 | 0 | 0 | 0.415 | 414.98 | 1.6888 | 1688.76 | 0 | 0 | 1.6888 | 1688.76 | 2024-07-26 16:40:44 | -1.4179 | -4710.3016 | -4710.3016 | 11544.59 | Close | 13.1272 |  | 0.0003 | 21.6 | 0 | 0
767 | 1 | 4 |  | CC DChg | 01:11:30 | 06:21:25 | -350.8185 | 4.0461 | 0.4179 | 417.9 | 0 | 0 | 0.4179 | 417.9 | 1.7006 | 1700.59 | 0 | 0 | 1.7006 | 1700.59 | 2024-07-26 16:41:14 | -1.4194 | 0 | 0 | 11532.35 | Close | 13.2197 |  | 0.0003 | 21.6 | 0 | 0
768 | 1 | 4 |  | CC DChg | 01:12:00 | 06:21:55 | -350.4464 | 4.0458 | 0.4208 | 420.82 | 0 | 0 | 0.4208 | 420.82 | 1.7124 | 1712.41 | 0 | 0 | 1.7124 | 1712.41 | 2024-07-26 16:41:44 | -1.4178 | -9420.6033 | -9420.6033 | 11544.15 | Close | 13.312 |  | 0.0002 | 21.6 | 0 | 0
769 | 1 | 4 |  | CC DChg | 01:12:30 | 06:22:25 | -350.4464 | 4.0454 | 0.4237 | 423.74 | 0 | 0 | 0.4237 | 423.74 | 1.7242 | 1724.22 | 0 | 0 | 1.7242 | 1724.22 | 2024-07-26 16:42:14 | -1.4177 | -9420.6033 | -9420.6033 | 11543.26 | Close | 13.4044 |  | 0.0002 | 21.6 | 0 | 0
770 | 1 | 4 |  | CC DChg | 01:13:00 | 06:22:55 | -350.8185 | 4.0451 | 0.4267 | 426.67 | 0 | 0 | 0.4267 | 426.67 | 1.7361 | 1736.06 | 0 | 0 | 1.7361 | 1736.06 | 2024-07-26 16:42:44 | -1.4191 | -9439.8194 | -9439.8194 | 11530.14 | Close | 13.497 |  | 0.0002 | 21.6 | 0 | 0
771 | 1 | 4 |  | CC DChg | 01:13:30 | 06:23:25 | -350.8185 | 4.0448 | 0.4296 | 429.59 | 0 | 0 | 0.4296 | 429.59 | 1.7479 | 1747.88 | 0 | 0 | 1.7479 | 1747.88 | 2024-07-26 16:43:14 | -1.419 | -9430.6035 | -9430.6035 | 11528.81 | Close | 13.5895 |  | 0.0003 | 21.6 | 0 | 0
772 | 1 | 4 |  | CC DChg | 01:14:00 | 06:23:55 | -350.4464 | 4.0445 | 0.4325 | 432.51 | 0 | 0 | 0.4325 | 432.51 | 1.7597 | 1759.69 | 0 | 0 | 1.7597 | 1759.69 | 2024-07-26 16:43:44 | -1.4174 | -9420.6033 | -9420.6033 | 11540.61 | Close | 13.6819 |  | 0.0002 | 21.6 | 0 | 0
773 | 1 | 4 |  | CC DChg | 01:14:30 | 06:24:25 | -350.8185 | 4.0442 | 0.4354 | 435.44 | 0 | 0 | 0.4354 | 435.44 | 1.7715 | 1771.52 | 0 | 0 | 1.7715 | 1771.52 | 2024-07-26 16:44:14 | -1.4188 | -9430.9393 | -9430.9393 | 11527.05 | Close | 13.7743 |  | 0.0003 | 21.6 | 0 | 0
774 | 1 | 4 |  | CC DChg | 01:15:00 | 06:24:55 | -350.8185 | 4.0439 | 0.4384 | 438.36 | 0 | 0 | 0.4384 | 438.36 | 1.7833 | 1783.34 | 0 | 0 | 1.7833 | 1783.34 | 2024-07-26 16:44:44 | -1.4187 | -9400.28 | -9400.28 | 11526.6 | Close | 13.8668 |  | 0.0002 | 21.6 | 0 | 0
775 | 1 | 4 |  | CC DChg | 01:15:30 | 06:25:25 | -350.8185 | 4.0436 | 0.4413 | 441.29 | 0 | 0 | 0.4413 | 441.29 | 1.7952 | 1795.16 | 0 | 0 | 1.7952 | 1795.16 | 2024-07-26 16:45:14 | -1.4186 | -9461.1233 | -9461.1233 | 11525.72 | Close | 13.9593 |  | 0.0002 | 21.6 | 0 | 0
776 | 1 | 4 |  | CC DChg | 01:16:00 | 06:25:55 | -350.8185 | 4.043 | 0.4442 | 444.21 | 0 | 0 | 0.4442 | 444.21 | 1.807 | 1806.97 | 0 | 0 | 1.807 | 1806.97 | 2024-07-26 16:45:44 | -1.4183 | -4711.1976 | -4711.1976 | 11523.95 | Close | 14.0517 |  | 0.0002 | 21.7 | 0 | 0
777 | 1 | 4 |  | CC DChg | 01:16:30 | 06:26:25 | -350.8185 | 4.0427 | 0.4471 | 447.13 | 0 | 0 | 0.4471 | 447.13 | 1.8188 | 1818.79 | 0 | 0 | 1.8188 | 1818.79 | 2024-07-26 16:46:14 | -1.4182 | -9430.6035 | -9430.6035 | 11522.63 | Close | 14.1442 |  | 0.0003 | 21.7 | 0 | 0
778 | 1 | 4 |  | CC DChg | 01:17:00 | 06:26:55 | -350.8185 | 4.0423 | 0.4501 | 450.05 | 0 | 0 | 0.4501 | 450.05 | 1.8306 | 1830.61 | 0 | 0 | 1.8306 | 1830.61 | 2024-07-26 16:46:44 | -1.4181 | -9430.6035 | -9430.6035 | 11521.75 | Close | 14.2367 |  | 0.0003 | 21.7 | 0 | 0
779 | 1 | 4 |  | CC DChg | 01:17:30 | 06:27:25 | -350.8185 | 4.042 | 0.453 | 452.97 | 0 | 0 | 0.453 | 452.97 | 1.8424 | 1842.41 | 0 | 0 | 1.8424 | 1842.41 | 2024-07-26 16:47:14 | -1.418 | -9419.931 | -9419.931 | 11521.3 | Close | 14.329 |  | 0.0002 | 21.7 | 0 | 0
780 | 1 | 4 |  | CC DChg | 01:18:00 | 06:27:55 | -350.4464 | 4.0414 | 0.4559 | 455.89 | 0 | 0 | 0.4559 | 455.89 | 1.8542 | 1854.22 | 0 | 0 | 1.8542 | 1854.22 | 2024-07-26 16:47:44 | -1.4163 | -4702.7166 | -4702.7166 | 11531.76 | Close | 14.4214 |  | 0.0002 | 21.7 | 0 | 0
781 | 1 | 4 |  | CC DChg | 01:18:30 | 06:28:25 | -350.8185 | 4.0411 | 0.4588 | 458.82 | 0 | 0 | 0.4588 | 458.82 | 1.866 | 1866.03 | 0 | 0 | 1.866 | 1866.03 | 2024-07-26 16:48:14 | -1.4177 | -9461.1233 | -9461.1233 | 11518.21 | Close | 14.5139 |  | 0.0003 | 21.7 | 0 | 0
782 | 1 | 4 |  | CC DChg | 01:19:00 | 06:28:55 | -350.8185 | 4.0408 | 0.4617 | 461.74 | 0 | 0 | 0.4617 | 461.74 | 1.8778 | 1877.85 | 0 | 0 | 1.8778 | 1877.85 | 2024-07-26 16:48:44 | -1.4176 | -9431.2753 | -9431.2753 | 11517.77 | Close | 14.6064 |  | 0.0002 | 21.7 | 0 | 0
783 | 1 | 4 |  | CC DChg | 01:19:30 | 06:29:25 | -350.4464 | 4.0405 | 0.4647 | 464.66 | 0 | 0 | 0.4647 | 464.66 | 1.8896 | 1889.65 | 0 | 0 | 1.8896 | 1889.65 | 2024-07-26 16:49:14 | -1.416 | -9420.6033 | -9420.6033 | 11528.67 | Close | 14.6988 |  | 0.0003 | 21.7 | 0 | 0
784 | 1 | 4 |  | CC DChg | 01:20:00 | 06:29:55 | -350.4464 | 4.0399 | 0.4676 | 467.58 | 0 | 0 | 0.4676 | 467.58 | 1.9014 | 1901.44 | 0 | 0 | 1.9014 | 1901.44 | 2024-07-26 16:49:44 | -1.4158 | -4702.7166 | -4702.7166 | 11527.34 | Close | 14.7911 |  | 0.0002 | 21.7 | 0 | 0
785 | 1 | 4 |  | CC DChg | 01:20:30 | 06:30:25 | -350.8185 | 4.0396 | 0.4705 | 470.51 | 0 | 0 | 0.4705 | 470.51 | 1.9133 | 1913.27 | 0 | 0 | 1.9133 | 1913.27 | 2024-07-26 16:50:14 | -1.4172 | -9469.6948 | -9469.6948 | 11513.79 | Close | 14.8837 |  | 0.0003 | 21.7 | 0 | 0
786 | 1 | 4 |  | CC DChg | 01:21:00 | 06:30:55 | -350.8185 | 4.0392 | 0.4734 | 473.43 | 0 | 0 | 0.4734 | 473.43 | 1.9251 | 1925.08 | 0 | 0 | 1.9251 | 1925.08 | 2024-07-26 16:50:44 | -1.417 | -9400.28 | -9400.28 | 11513.34 | Close | 14.9762 |  | 0.0002 | 21.7 | 0 | 0
787 | 1 | 4 |  | CC DChg | 01:21:30 | 06:31:25 | -350.8185 | 4.0386 | 0.4764 | 476.35 | 0 | 0 | 0.4764 | 476.35 | 1.9369 | 1936.88 | 0 | 0 | 1.9369 | 1936.88 | 2024-07-26 16:51:14 | -1.4168 | -4722.9194 | -4722.9194 | 11510.7 | Close | 15.0687 |  | 0.0005 | 21.7 | 0 | 0
788 | 1 | 4 |  | CC DChg | 01:22:00 | 06:31:55 | -350.8185 | 4.0383 | 0.4793 | 479.28 | 0 | 0 | 0.4793 | 479.28 | 1.9487 | 1948.68 | 0 | 0 | 1.9487 | 1948.68 | 2024-07-26 16:51:44 | -1.4167 | -9421.275 | -9421.275 | 11510.26 | Close | 15.161 |  | 0.0003 | 21.7 | 0 | 0
789 | 1 | 4 |  | CC DChg | 01:22:30 | 06:32:25 | -350.8185 | 4.0377 | 0.4822 | 482.2 | 0 | 0 | 0.4822 | 482.2 | 1.9605 | 1960.48 | 0 | 0 | 1.9605 | 1960.48 | 2024-07-26 16:52:14 | -1.4165 | -4707.7087 | -4707.7087 | 11508.93 | Close | 15.2535 |  | 0.0002 | 21.7 | 0 | 0
790 | 1 | 4 |  | CC DChg | 01:23:00 | 06:32:55 | -350.8185 | 4.0374 | 0.4851 | 485.12 | 0 | 0 | 0.4851 | 485.12 | 1.9723 | 1972.29 | 0 | 0 | 1.9723 | 1972.29 | 2024-07-26 16:52:44 | -1.4164 | -9430.6035 | -9430.6035 | 11508.04 | Close | 15.346 |  | 0.0002 | 21.7 | 0 | 0
791 | 1 | 4 |  | CC DChg | 01:23:30 | 06:33:25 | -350.4464 | 4.0368 | 0.488 | 488.04 | 0 | 0 | 0.488 | 488.04 | 1.9841 | 1984.08 | 0 | 0 | 1.9841 | 1984.08 | 2024-07-26 16:53:14 | -1.4147 | -4711.3096 | -4711.3096 | 11518.05 | Close | 15.4384 |  | 0.0003 | 21.7 | 0 | 0
792 | 1 | 4 |  | CC DChg | 01:24:00 | 06:33:55 | -350.8185 | 4.0365 | 0.491 | 490.97 | 0 | 0 | 0.491 | 490.97 | 1.9959 | 1995.88 | 0 | 0 | 1.9959 | 1995.88 | 2024-07-26 16:53:44 | -1.4161 | -9461.1233 | -9461.1233 | 11504.96 | Close | 15.5309 |  | 0.0003 | 21.7 | 0 | 0
793 | 1 | 4 |  | CC DChg | 01:24:30 | 06:34:25 | -350.8185 | 4.0358 | 0.4939 | 493.89 | 0 | 0 | 0.4939 | 493.89 | 2.0077 | 2007.68 | 0 | 0 | 2.0077 | 2007.68 | 2024-07-26 16:54:14 | -1.4158 | -4707.7087 | -4707.7087 | 11503.62 | Close | 15.6234 |  | 0.0002 | 21.7 | 0 | 0
794 | 1 | 4 |  | CC DChg | 01:25:00 | 06:34:55 | -350.8185 | 4.0352 | 0.4968 | 496.81 | 0 | 0 | 0.4968 | 496.81 | 2.0195 | 2019.47 | 0 | 0 | 2.0195 | 2019.47 | 2024-07-26 16:54:44 | -1.4156 | -4710.6375 | -4710.6375 | 11501.42 | Close | 15.7158 |  | 0.0003 | 21.7 | 0 | 0
795 | 1 | 4 |  | CC DChg | 01:25:30 | 06:35:25 | -350.4464 | 4.0346 | 0.4997 | 499.73 | 0 | 0 | 0.4997 | 499.73 | 2.0313 | 2031.25 | 0 | 0 | 2.0313 | 2031.25 | 2024-07-26 16:55:14 | -1.4139 | -4710.3016 | -4710.3016 | 11511.86 | Close | 15.8081 |  | 0.0003 | 21.7 | 0 | 0
796 | 1 | 4 |  | CC DChg | 01:26:00 | 06:35:55 | -350.8185 | 4.034 | 0.5027 | 502.66 | 0 | 0 | 0.5027 | 502.66 | 2.043 | 2043.04 | 0 | 0 | 2.043 | 2043.04 | 2024-07-26 16:55:44 | -1.4152 | -4715.3018 | -4715.3018 | 11498.32 | Close | 15.9006 |  | 0.0002 | 21.7 | 0 | 0
797 | 1 | 4 |  | CC DChg | 01:26:30 | 06:36:25 | -350.4464 | 4.0334 | 0.5056 | 505.58 | 0 | 0 | 0.5056 | 505.58 | 2.0548 | 2054.84 | 0 | 0 | 2.0548 | 2054.84 | 2024-07-26 16:56:14 | -1.4135 | -4715.5816 | -4715.5816 | 11508.32 | Close | 15.9931 |  | 0.0003 | 21.7 | 0 | 0
798 | 1 | 4 |  | CC DChg | 01:27:00 | 06:36:55 | -350.8185 | 4.033 | 0.5085 | 508.5 | 0 | 0 | 0.5085 | 508.5 | 2.0666 | 2066.63 | 0 | 0 | 2.0666 | 2066.63 | 2024-07-26 16:56:44 | -1.4149 | -9430.6035 | -9430.6035 | 11495.23 | Close | 16.0856 |  | 0.0003 | 21.8 | 0 | 0
799 | 1 | 4 |  | CC DChg | 01:27:30 | 06:37:25 | -350.8185 | 4.0324 | 0.5114 | 511.43 | 0 | 0 | 0.5114 | 511.43 | 2.0784 | 2078.42 | 0 | 0 | 2.0784 | 2078.42 | 2024-07-26 16:57:14 | -1.4147 | -4715.3018 | -4715.3018 | 11493.9 | Close | 16.1781 |  | 0.0002 | 21.8 | 0 | 0
800 | 1 | 4 |  | CC DChg | 01:28:00 | 06:37:55 | -350.4464 | 4.0318 | 0.5143 | 514.35 | 0 | 0 | 0.5143 | 514.35 | 2.0902 | 2090.2 | 0 | 0 | 2.0902 | 2090.2 | 2024-07-26 16:57:44 | -1.4129 | -4711.1976 | -4711.1976 | 11504.34 | Close | 16.2705 |  | 0.0002 | 21.8 | 0 | 0
801 | 1 | 4 |  | CC DChg | 01:28:30 | 06:38:25 | -350.4464 | 4.0312 | 0.5173 | 517.27 | 0 | 0 | 0.5173 | 517.27 | 2.102 | 2101.97 | 0 | 0 | 2.102 | 2101.97 | 2024-07-26 16:58:14 | -1.4127 | -4710.3016 | -4710.3016 | 11502.13 | Close | 16.3628 |  | 0.0003 | 21.8 | 0 | 0
802 | 1 | 4 |  | CC DChg | 01:29:00 | 06:38:55 | -350.8185 | 4.0306 | 0.5202 | 520.19 | 0 | 0 | 0.5202 | 520.19 | 2.1138 | 2113.75 | 0 | 0 | 2.1138 | 2113.75 | 2024-07-26 16:58:44 | -1.414 | -4715.3018 | -4715.3018 | 11488.6 | Close | 16.4553 |  | 0.0002 | 21.8 | 0 | 0
803 | 1 | 4 |  | CC DChg | 01:29:30 | 06:39:25 | -350.8185 | 4.0299 | 0.5231 | 523.11 | 0 | 0 | 0.5231 | 523.11 | 2.1255 | 2125.54 | 0 | 0 | 2.1255 | 2125.54 | 2024-07-26 16:59:14 | -1.4138 | -4714.7416 | -4714.7416 | 11486.83 | Close | 16.5478 |  | 0.0002 | 21.8 | 0 | 0
804 | 1 | 4 |  | CC DChg | 01:30:00 | 06:39:55 | -350.4464 | 4.0293 | 0.526 | 526.03 | 0 | 0 | 0.526 | 526.03 | 2.1373 | 2137.3 | 0 | 0 | 2.1373 | 2137.3 | 2024-07-26 16:59:44 | -1.4121 | -4710.3016 | -4710.3016 | 11496.82 | Close | 16.6402 |  | 0.0003 | 21.8 | 0 | 0
805 | 1 | 4 |  | CC DChg | 01:30:30 | 06:40:25 | -350.8185 | 4.0287 | 0.529 | 528.96 | 0 | 0 | 0.529 | 528.96 | 2.1491 | 2149.08 | 0 | 0 | 2.1491 | 2149.08 | 2024-07-26 17:00:14 | -1.4133 | -4715.3018 | -4715.3018 | 11482.86 | Close | 16.7326 |  | 0.0003 | 21.8 | 0 | 0
806 | 1 | 4 |  | CC DChg | 01:31:00 | 06:40:55 | -350.8185 | 4.0281 | 0.5319 | 531.88 | 0 | 0 | 0.5319 | 531.88 | 2.1609 | 2160.86 | 0 | 0 | 2.1609 | 2160.86 | 2024-07-26 17:00:44 | -1.4131 | -4716.0297 | -4716.0297 | 11481.53 | Close | 16.8251 |  | 0.0002 | 21.8 | 0 | 0
807 | 1 | 4 |  | CC DChg | 01:31:30 | 06:41:25 | -350.8185 | 4.0272 | 0.5348 | 534.8 | 0 | 0 | 0.5348 | 534.8 | 2.1726 | 2172.64 | 0 | 0 | 2.1726 | 2172.64 | 2024-07-26 17:01:14 | -1.4128 | -3143.5345 | -3143.5345 | 11478.44 | Close | 16.9176 |  | 0.0003 | 21.8 | 0 | 0
808 | 1 | 4 |  | CC DChg | 01:32:00 | 06:41:55 | -350.4464 | 4.0262 | 0.5377 | 537.73 | 0 | 0 | 0.5377 | 537.73 | 2.1844 | 2184.39 | 0 | 0 | 2.1844 | 2184.39 | 2024-07-26 17:01:44 | -1.411 | -3136.8282 | -3136.8282 | 11488.41 | Close | 17.01 |  | 0.0002 | 21.8 | 0 | 0
809 | 1 | 4 |  | CC DChg | 01:32:30 | 06:42:25 | -350.8185 | 4.0256 | 0.5407 | 540.65 | 0 | 0 | 0.5407 | 540.65 | 2.1962 | 2196.17 | 0 | 0 | 2.1962 | 2196.17 | 2024-07-26 17:02:14 | -1.4123 | -4717.3178 | -4717.3178 | 11474.46 | Close | 17.1025 |  | 0.0002 | 21.8 | 0 | 0
810 | 1 | 4 |  | CC DChg | 01:33:00 | 06:42:55 | -350.8185 | 4.025 | 0.5436 | 543.57 | 0 | 0 | 0.5436 | 543.57 | 2.2079 | 2207.94 | 0 | 0 | 2.2079 | 2207.94 | 2024-07-26 17:02:44 | -1.412 | -4722.9194 | -4722.9194 | 11472.7 | Close | 17.195 |  | 0.0002 | 21.8 | 0 | 0
811 | 1 | 4 |  | CC DChg | 01:33:30 | 06:43:25 | -350.4464 | 4.0244 | 0.5465 | 546.49 | 0 | 0 | 0.5465 | 546.49 | 2.2197 | 2219.69 | 0 | 0 | 2.2197 | 2219.69 | 2024-07-26 17:03:14 | -1.4103 | -4702.7166 | -4702.7166 | 11482.67 | Close | 17.2874 |  | 0.0003 | 21.8 | 0 | 0
812 | 1 | 4 |  | CC DChg | 01:34:00 | 06:43:55 | -350.8185 | 4.0237 | 0.5494 | 549.42 | 0 | 0 | 0.5494 | 549.42 | 2.2315 | 2231.46 | 0 | 0 | 2.2315 | 2231.46 | 2024-07-26 17:03:44 | -1.4116 | -4715.5816 | -4715.5816 | 11468.72 | Close | 17.3799 |  | 0.0003 | 21.8 | 0 | 0
813 | 1 | 4 |  | CC DChg | 01:34:30 | 06:44:25 | -350.4464 | 4.0231 | 0.5523 | 552.34 | 0 | 0 | 0.5523 | 552.34 | 2.2432 | 2243.21 | 0 | 0 | 2.2432 | 2243.21 | 2024-07-26 17:04:14 | -1.4099 | -4717.9112 | -4717.9112 | 11479.13 | Close | 17.4722 |  | 0.0003 | 21.8 | 0 | 0
814 | 1 | 4 |  | CC DChg | 01:35:00 | 06:44:55 | -350.8185 | 4.0222 | 0.5553 | 555.26 | 0 | 0 | 0.5553 | 555.26 | 2.255 | 2254.97 | 0 | 0 | 2.255 | 2254.97 | 2024-07-26 17:04:44 | -1.4111 | -3140.158 | -3140.158 | 11464.74 | Close | 17.5647 |  | 0.0002 | 21.8 | 0 | 0
815 | 1 | 4 |  | CC DChg | 01:35:30 | 06:45:25 | -350.8185 | 4.0216 | 0.5582 | 558.18 | 0 | 0 | 0.5582 | 558.18 | 2.2667 | 2266.72 | 0 | 0 | 2.2667 | 2266.72 | 2024-07-26 17:05:14 | -1.4108 | -4715.0216 | -4715.0216 | 11462.97 | Close | 17.6572 |  | 0.0002 | 21.8 | 0 | 0
816 | 1 | 4 |  | CC DChg | 01:36:00 | 06:45:55 | -350.4464 | 4.0206 | 0.5611 | 561.11 | 0 | 0 | 0.5611 | 561.11 | 2.2785 | 2278.47 | 0 | 0 | 2.2785 | 2278.47 | 2024-07-26 17:05:44 | -1.409 | -3143.5813 | -3143.5813 | 11472.49 | Close | 17.7496 |  | 0.0002 | 21.8 | 0 | 0
817 | 1 | 4 |  | CC DChg | 01:36:30 | 06:46:25 | -350.8185 | 4.02 | 0.564 | 564.03 | 0 | 0 | 0.564 | 564.03 | 2.2902 | 2290.22 | 0 | 0 | 2.2902 | 2290.22 | 2024-07-26 17:06:14 | -1.4103 | -4707.7087 | -4707.7087 | 11458.56 | Close | 17.8421 |  | 0.0002 | 21.8 | 0 | 0
818 | 1 | 4 |  | CC DChg | 01:37:00 | 06:46:55 | -350.8185 | 4.0188 | 0.567 | 566.95 | 0 | 0 | 0.567 | 566.95 | 2.302 | 2301.97 | 0 | 0 | 2.302 | 2301.97 | 2024-07-26 17:06:44 | -1.4099 | -2359.3575 | -2359.3575 | 11455.02 | Close | 17.9345 |  | 0.0002 | 21.8 | 0 | 0
819 | 1 | 4 |  | CC DChg | 01:37:30 | 06:47:25 | -350.8185 | 4.0182 | 0.5699 | 569.88 | 0 | 0 | 0.5699 | 569.88 | 2.3137 | 2313.72 | 0 | 0 | 2.3137 | 2313.72 | 2024-07-26 17:07:14 | -1.4096 | -4707.7087 | -4707.7087 | 11452.82 | Close | 18.027 |  | 0.0003 | 21.8 | 0 | 0
820 | 1 | 4 |  | CC DChg | 01:38:00 | 06:47:55 | -350.8185 | 4.0172 | 0.5728 | 572.8 | 0 | 0 | 0.5728 | 572.8 | 2.3255 | 2325.46 | 0 | 0 | 2.3255 | 2325.46 | 2024-07-26 17:07:44 | -1.4093 | -3143.5345 | -3143.5345 | 11450.6 | Close | 18.1195 |  | 0.0002 | 21.8 | 0 | 0
821 | 1 | 4 |  | CC DChg | 01:38:30 | 06:48:25 | -350.8185 | 4.0163 | 0.5757 | 575.72 | 0 | 0 | 0.5757 | 575.72 | 2.3372 | 2337.19 | 0 | 0 | 2.3372 | 2337.19 | 2024-07-26 17:08:14 | -1.409 | -3140.313 | -3140.313 | 11447.95 | Close | 18.2119 |  | 0.0002 | 21.8 | 0 | 0
822 | 1 | 4 |  | CC DChg | 01:39:00 | 06:48:55 | -350.8185 | 4.0157 | 0.5786 | 578.64 | 0 | 0 | 0.5786 | 578.64 | 2.3489 | 2348.93 | 0 | 0 | 2.3489 | 2348.93 | 2024-07-26 17:08:44 | -1.4088 | -4715.3018 | -4715.3018 | 11445.75 | Close | 18.3044 |  | 0.0003 | 21.8 | 0 | 0
823 | 1 | 4 |  | CC DChg | 01:39:30 | 06:49:25 | -350.8185 | 4.0148 | 0.5816 | 581.57 | 0 | 0 | 0.5816 | 581.57 | 2.3607 | 2360.67 | 0 | 0 | 2.3607 | 2360.67 | 2024-07-26 17:09:14 | -1.4085 | -3143.5345 | -3143.5345 | 11443.53 | Close | 18.3968 |  | 0.0002 | 21.8 | 0 | 0
824 | 1 | 4 |  | CC DChg | 01:40:00 | 06:49:55 | -350.4464 | 4.0141 | 0.5845 | 584.49 | 0 | 0 | 0.5845 | 584.49 | 2.3724 | 2372.4 | 0 | 0 | 2.3724 | 2372.4 | 2024-07-26 17:09:44 | -1.4067 | -4709.9095 | -4709.9095 | 11453.48 | Close | 18.4892 |  | 0.0003 | 21.8 | 0 | 0
825 | 1 | 4 |  | CC DChg | 01:40:30 | 06:50:25 | -350.8185 | 4.0132 | 0.5874 | 587.41 | 0 | 0 | 0.5874 | 587.41 | 2.3841 | 2384.13 | 0 | 0 | 2.3841 | 2384.13 | 2024-07-26 17:10:14 | -1.4079 | -3143.5345 | -3143.5345 | 11439.12 | Close | 18.5817 |  | 0.0002 | 21.8 | 0 | 0
826 | 1 | 4 |  | CC DChg | 01:41:00 | 06:50:55 | -350.8185 | 4.0123 | 0.5903 | 590.33 | 0 | 0 | 0.5903 | 590.33 | 2.3959 | 2395.86 | 0 | 0 | 2.3959 | 2395.86 | 2024-07-26 17:10:44 | -1.4076 | -3143.5345 | -3143.5345 | 11435.59 | Close | 18.6742 |  | 0.0005 | 21.8 | 0 | 0
827 | 1 | 4 |  | CC DChg | 01:41:30 | 06:51:25 | -350.8185 | 4.0113 | 0.5933 | 593.25 | 0 | 0 | 0.5933 | 593.25 | 2.4076 | 2407.58 | 0 | 0 | 2.4076 | 2407.58 | 2024-07-26 17:11:14 | -1.4073 | -3139.6036 | -3139.6036 | 11433.37 | Close | 18.7665 |  | 0.0003 | 21.8 | 0 | 0
828 | 1 | 4 |  | CC DChg | 01:42:00 | 06:51:55 | -350.4464 | 4.0104 | 0.5962 | 596.17 | 0 | 0 | 0.5962 | 596.17 | 2.4193 | 2419.29 | 0 | 0 | 2.4193 | 2419.29 | 2024-07-26 17:11:44 | -1.4054 | -3136.8282 | -3136.8282 | 11443.3 | Close | 18.8589 |  | 0.0002 | 21.8 | 0 | 0
829 | 1 | 4 |  | CC DChg | 01:42:30 | 06:52:25 | -350.4464 | 4.0095 | 0.5991 | 599.09 | 0 | 0 | 0.5991 | 599.09 | 2.431 | 2431 | 0 | 0 | 2.431 | 2431 | 2024-07-26 17:12:14 | -1.4051 | -3143.5813 | -3143.5813 | 11440.21 | Close | 18.9513 |  | 0.0003 | 21.8 | 0 | 0
830 | 1 | 4 |  | CC DChg | 01:43:00 | 06:52:55 | -350.8185 | 4.0086 | 0.602 | 602.02 | 0 | 0 | 0.602 | 602.02 | 2.4427 | 2442.73 | 0 | 0 | 2.4427 | 2442.73 | 2024-07-26 17:12:44 | -1.4063 | -3142.891 | -3142.891 | 11425.42 | Close | 19.0439 |  | 0.0003 | 21.8 | 0 | 0
831 | 1 | 4 |  | CC DChg | 01:43:30 | 06:53:25 | -350.8185 | 4.0079 | 0.6049 | 604.94 | 0 | 0 | 0.6049 | 604.94 | 2.4544 | 2454.45 | 0 | 0 | 2.4544 | 2454.45 | 2024-07-26 17:13:14 | -1.4061 | -4715.3018 | -4715.3018 | 11424.09 | Close | 19.1363 |  | 0.0002 | 21.8 | 0 | 0
832 | 1 | 4 |  | CC DChg | 01:44:00 | 06:53:55 | -350.4464 | 4.007 | 0.6079 | 607.86 | 0 | 0 | 0.6079 | 607.86 | 2.4661 | 2466.15 | 0 | 0 | 2.4661 | 2466.15 | 2024-07-26 17:13:44 | -1.4042 | -3143.5813 | -3143.5813 | 11433.13 | Close | 19.2287 |  | 0.0003 | 21.8 | 0 | 0
833 | 1 | 4 |  | CC DChg | 01:44:30 | 06:54:25 | -350.8185 | 4.0061 | 0.6108 | 610.79 | 0 | 0 | 0.6108 | 610.79 | 2.4779 | 2477.87 | 0 | 0 | 2.4779 | 2477.87 | 2024-07-26 17:14:14 | -1.4054 | -3140.9784 | -3140.9784 | 11418.35 | Close | 19.3212 |  | 0.0003 | 21.8 | 0 | 0
834 | 1 | 4 |  | CC DChg | 01:45:00 | 06:54:55 | -350.8185 | 4.0051 | 0.6137 | 613.71 | 0 | 0 | 0.6137 | 613.71 | 2.4896 | 2489.58 | 0 | 0 | 2.4896 | 2489.58 | 2024-07-26 17:14:44 | -1.4051 | -3143.5345 | -3143.5345 | 11415.7 | Close | 19.4137 |  | 0.0003 | 21.8 | 0 | 0
835 | 1 | 4 |  | CC DChg | 01:45:30 | 06:55:25 | -350.8185 | 4.0039 | 0.6166 | 616.64 | 0 | 0 | 0.6166 | 616.64 | 2.5013 | 2501.28 | 0 | 0 | 2.5013 | 2501.28 | 2024-07-26 17:15:14 | -1.4046 | -2357.6509 | -2357.6509 | 11412.16 | Close | 19.5062 |  | 0.0003 | 21.8 | 0 | 0
836 | 1 | 4 |  | CC DChg | 01:46:00 | 06:55:55 | -350.8185 | 4.003 | 0.6196 | 619.56 | 0 | 0 | 0.6196 | 619.56 | 2.513 | 2512.98 | 0 | 0 | 2.513 | 2512.98 | 2024-07-26 17:15:44 | -1.4043 | -3143.4317 | -3143.4317 | 11409.52 | Close | 19.5986 |  | 0.0003 | 21.8 | 0 | 0
837 | 1 | 4 |  | CC DChg | 01:46:30 | 06:56:25 | -350.8185 | 4.002 | 0.6225 | 622.48 | 0 | 0 | 0.6225 | 622.48 | 2.5247 | 2524.68 | 0 | 0 | 2.5247 | 2524.68 | 2024-07-26 17:16:14 | -1.404 | -3140.158 | -3140.158 | 11407.3 | Close | 19.691 |  | 0.0002 | 21.8 | 0 | 0
838 | 1 | 4 |  | CC DChg | 01:47:00 | 06:56:55 | -350.4464 | 4.0011 | 0.6254 | 625.4 | 0 | 0 | 0.6254 | 625.4 | 2.5364 | 2536.36 | 0 | 0 | 2.5364 | 2536.36 | 2024-07-26 17:16:44 | -1.4022 | -3140.2011 | -3140.2011 | 11416.32 | Close | 19.7834 |  | 0.0003 | 21.8 | 0 | 0
839 | 1 | 4 |  | CC DChg | 01:47:30 | 06:57:25 | -350.4464 | 4.0002 | 0.6283 | 628.32 | 0 | 0 | 0.6283 | 628.32 | 2.5481 | 2548.06 | 0 | 0 | 2.5481 | 2548.06 | 2024-07-26 17:17:14 | -1.4019 | -3142.937 | -3142.937 | 11414.11 | Close | 19.8759 |  | 0.0002 | 21.8 | 0 | 0
840 | 1 | 4 |  | CC DChg | 01:48:00 | 06:57:55 | -350.8185 | 3.9996 | 0.6312 | 631.25 | 0 | 0 | 0.6312 | 631.25 | 2.5598 | 2559.75 | 0 | 0 | 2.5598 | 2559.75 | 2024-07-26 17:17:44 | -1.4031 | -4715.3018 | -4715.3018 | 11400.23 | Close | 19.9684 |  | 0.0002 | 21.8 | 0 | 0
841 | 1 | 4 |  | CC DChg | 01:48:30 | 06:58:25 | -350.4464 | 3.9983 | 0.6342 | 634.17 | 0 | 0 | 0.6342 | 634.17 | 2.5714 | 2571.43 | 0 | 0 | 2.5714 | 2571.43 | 2024-07-26 17:18:14 | -1.4012 | -2355.1508 | -2355.1508 | 11407.92 | Close | 20.0607 |  | 0.0005 | 21.8 | 0 | 0
842 | 1 | 4 |  | CC DChg | 01:49:00 | 06:58:55 | -350.8185 | 3.9974 | 0.6371 | 637.09 | 0 | 0 | 0.6371 | 637.09 | 2.5831 | 2583.12 | 0 | 0 | 2.5831 | 2583.12 | 2024-07-26 17:18:44 | -1.4024 | -3143.8331 | -3143.8331 | 11393.61 | Close | 20.1532 |  | 0.0003 | 21.8 | 0 | 0
843 | 1 | 4 |  | CC DChg | 01:49:30 | 06:59:25 | -350.8185 | 3.9965 | 0.64 | 640.01 | 0 | 0 | 0.64 | 640.01 | 2.5948 | 2594.8 | 0 | 0 | 2.5948 | 2594.8 | 2024-07-26 17:19:14 | -1.402 | -3143.5345 | -3143.5345 | 11390.96 | Close | 20.2457 |  | 0.0003 | 21.9 | 0 | 0
844 | 1 | 4 |  | CC DChg | 01:50:00 | 06:59:55 | -350.8185 | 3.9952 | 0.6429 | 642.94 | 0 | 0 | 0.6429 | 642.94 | 2.6065 | 2606.48 | 0 | 0 | 2.6065 | 2606.48 | 2024-07-26 17:19:44 | -1.4016 | -2357.6509 | -2357.6509 | 11387.42 | Close | 20.3382 |  | 0.0003 | 21.9 | 0 | 0
845 | 1 | 4 |  | CC DChg | 01:50:30 | 07:00:25 | -350.8185 | 3.9943 | 0.6459 | 645.86 | 0 | 0 | 0.6459 | 645.86 | 2.6182 | 2618.15 | 0 | 0 | 2.6182 | 2618.15 | 2024-07-26 17:20:14 | -1.4013 | -3140.5744 | -3140.5744 | 11384.77 | Close | 20.4306 |  | 0.0003 | 21.8 | 0 | 0
846 | 1 | 4 |  | CC DChg | 01:51:00 | 07:00:55 | -350.8185 | 3.9934 | 0.6488 | 648.78 | 0 | 0 | 0.6488 | 648.78 | 2.6298 | 2629.83 | 0 | 0 | 2.6298 | 2629.83 | 2024-07-26 17:20:44 | -1.4009 | -3143.5345 | -3143.5345 | 11382.12 | Close | 20.5231 |  | 0.0003 | 21.8 | 0 | 0
847 | 1 | 4 |  | CC DChg | 01:51:30 | 07:01:25 | -350.4464 | 3.9924 | 0.6517 | 651.7 | 0 | 0 | 0.6517 | 651.7 | 2.6415 | 2641.49 | 0 | 0 | 2.6415 | 2641.49 | 2024-07-26 17:21:14 | -1.3991 | -3140.2011 | -3140.2011 | 11391.55 | Close | 20.6154 |  | 0.0003 | 21.8 | 0 | 0
848 | 1 | 4 |  | CC DChg | 01:52:00 | 07:01:55 | -350.4464 | 3.9915 | 0.6546 | 654.62 | 0 | 0 | 0.6546 | 654.62 | 2.6532 | 2653.16 | 0 | 0 | 2.6532 | 2653.16 | 2024-07-26 17:21:44 | -1.3988 | -3139.1882 | -3139.1882 | 11389.33 | Close | 20.7079 |  | 0.0002 | 21.8 | 0 | 0
849 | 1 | 4 |  | CC DChg | 01:52:30 | 07:02:25 | -350.4464 | 3.9906 | 0.6575 | 657.54 | 0 | 0 | 0.6575 | 657.54 | 2.6648 | 2664.81 | 0 | 0 | 2.6648 | 2664.81 | 2024-07-26 17:22:14 | -1.3985 | -3140.2011 | -3140.2011 | 11386.68 | Close | 20.8003 |  | 0.0002 | 21.8 | 0 | 0
850 | 1 | 4 |  | CC DChg | 01:53:00 | 07:02:55 | -350.8185 | 3.9893 | 0.6605 | 660.47 | 0 | 0 | 0.6605 | 660.47 | 2.6765 | 2676.47 | 0 | 0 | 2.6765 | 2676.47 | 2024-07-26 17:22:44 | -1.3995 | -2357.6509 | -2357.6509 | 11371.07 | Close | 20.8928 |  | 0.0002 | 21.9 | 0 | 0
851 | 1 | 4 |  | CC DChg | 01:53:30 | 07:03:25 | -350.4464 | 3.9887 | 0.6634 | 663.39 | 0 | 0 | 0.6634 | 663.39 | 2.6881 | 2688.14 | 0 | 0 | 2.6881 | 2688.14 | 2024-07-26 17:23:14 | -1.3978 | -4713.7335 | -4713.7335 | 11380.93 | Close | 20.9852 |  | 0.0003 | 21.9 | 0 | 0
852 | 1 | 4 |  | CC DChg | 01:54:00 | 07:03:55 | -350.4464 | 3.9872 | 0.6663 | 666.31 | 0 | 0 | 0.6663 | 666.31 | 2.6998 | 2699.78 | 0 | 0 | 2.6998 | 2699.78 | 2024-07-26 17:23:44 | -1.3973 | -1884.1207 | -1884.1207 | 11376.51 | Close | 21.0776 |  | 0.0003 | 21.9 | 0 | 0
853 | 1 | 4 |  | CC DChg | 01:54:30 | 07:04:25 | -350.4464 | 3.9862 | 0.6692 | 669.23 | 0 | 0 | 0.6692 | 669.23 | 2.7114 | 2711.42 | 0 | 0 | 2.7114 | 2711.42 | 2024-07-26 17:24:14 | -1.397 | -3140.2011 | -3140.2011 | 11373.86 | Close | 21.17 |  | 0.0003 | 21.8 | 0 | 0
854 | 1 | 4 |  | CC DChg | 01:55:00 | 07:04:55 | -350.8185 | 3.9853 | 0.6722 | 672.16 | 0 | 0 | 0.6722 | 672.16 | 2.7231 | 2723.09 | 0 | 0 | 2.7231 | 2723.09 | 2024-07-26 17:24:44 | -1.3981 | -3146.5691 | -3146.5691 | 11359.14 | Close | 21.2625 |  | 0.0003 | 21.8 | 0 | 0
855 | 1 | 4 |  | CC DChg | 01:55:30 | 07:05:25 | -350.8185 | 3.9844 | 0.6751 | 675.08 | 0 | 0 | 0.6751 | 675.08 | 2.7347 | 2734.73 | 0 | 0 | 2.7347 | 2734.73 | 2024-07-26 17:25:14 | -1.3978 | -3143.5345 | -3143.5345 | 11356.49 | Close | 21.355 |  | 0.0003 | 21.9 | 0 | 0
856 | 1 | 4 |  | CC DChg | 01:56:00 | 07:05:55 | -350.4464 | 3.9831 | 0.678 | 678 | 0 | 0 | 0.678 | 678 | 2.7464 | 2746.37 | 0 | 0 | 2.7464 | 2746.37 | 2024-07-26 17:25:44 | -1.3959 | -2355.1508 | -2355.1508 | 11365.01 | Close | 21.4474 |  | 0.0003 | 21.9 | 0 | 0
857 | 1 | 4 |  | CC DChg | 01:56:30 | 07:06:25 | -350.8185 | 3.9822 | 0.6809 | 680.92 | 0 | 0 | 0.6809 | 680.92 | 2.758 | 2758.01 | 0 | 0 | 2.758 | 2758.01 | 2024-07-26 17:26:14 | -1.397 | -3142.041 | -3142.041 | 11350.31 | Close | 21.5398 |  | 0.0003 | 21.8 | 0 | 0
858 | 1 | 4 |  | CC DChg | 01:57:00 | 07:06:55 | -350.8185 | 3.9813 | 0.6838 | 683.85 | 0 | 0 | 0.6838 | 683.85 | 2.7696 | 2769.65 | 0 | 0 | 2.7696 | 2769.65 | 2024-07-26 17:26:44 | -1.3967 | -3143.5345 | -3143.5345 | 11347.66 | Close | 21.6323 |  | 0.0003 | 21.9 | 0 | 0
859 | 1 | 4 |  | CC DChg | 01:57:30 | 07:07:25 | -350.8185 | 3.9797 | 0.6868 | 686.77 | 0 | 0 | 0.6868 | 686.77 | 2.7813 | 2781.28 | 0 | 0 | 2.7813 | 2781.28 | 2024-07-26 17:27:14 | -1.3962 | -1886.1207 | -1886.1207 | 11343.24 | Close | 21.7248 |  | 0.0003 | 21.8 | 0 | 0
860 | 1 | 4 |  | CC DChg | 01:58:00 | 07:07:55 | -350.8185 | 3.9788 | 0.6897 | 689.69 | 0 | 0 | 0.6897 | 689.69 | 2.7929 | 2792.9 | 0 | 0 | 2.7929 | 2792.9 | 2024-07-26 17:27:44 | -1.3958 | -3139.1556 | -3139.1556 | 11340.59 | Close | 21.8171 |  | 0.0003 | 21.8 | 0 | 0
861 | 1 | 4 |  | CC DChg | 01:58:30 | 07:08:25 | -350.8185 | 3.9779 | 0.6926 | 692.61 | 0 | 0 | 0.6926 | 692.61 | 2.8045 | 2804.53 | 0 | 0 | 2.8045 | 2804.53 | 2024-07-26 17:28:14 | -1.3955 | -3140.158 | -3140.158 | 11337.93 | Close | 21.9096 |  | 0.0003 | 21.9 | 0 | 0
862 | 1 | 4 |  | CC DChg | 01:59:00 | 07:08:55 | -350.4464 | 3.9769 | 0.6955 | 695.53 | 0 | 0 | 0.6955 | 695.53 | 2.8161 | 2816.15 | 0 | 0 | 2.8161 | 2816.15 | 2024-07-26 17:28:44 | -1.3937 | -3140.2011 | -3140.2011 | 11347.32 | Close | 22.002 |  | 0.0003 | 21.9 | 0 | 0
863 | 1 | 4 |  | CC DChg | 01:59:30 | 07:09:25 | -350.8185 | 3.9757 | 0.6985 | 698.46 | 0 | 0 | 0.6985 | 698.46 | 2.8278 | 2827.77 | 0 | 0 | 2.8278 | 2827.77 | 2024-07-26 17:29:14 | -1.3947 | -2358.9932 | -2358.9932 | 11332.19 | Close | 22.0945 |  | 0.0002 | 21.9 | 0 | 0
864 | 1 | 4 |  | CC DChg | 02:00:00 | 07:09:55 | -350.4464 | 3.9748 | 0.7014 | 701.38 | 0 | 0 | 0.7014 | 701.38 | 2.8394 | 2839.38 | 0 | 0 | 2.8394 | 2839.38 | 2024-07-26 17:29:44 | -1.3929 | -3136.8282 | -3136.8282 | 11341.12 | Close | 22.1868 |  | 0.0003 | 21.9 | 0 | 0
865 | 1 | 4 |  | CC DChg | 02:00:30 | 07:10:25 | -350.4464 | 3.9738 | 0.7043 | 704.3 | 0 | 0 | 0.7043 | 704.3 | 2.851 | 2850.98 | 0 | 0 | 2.851 | 2850.98 | 2024-07-26 17:30:14 | -1.3926 | -3140.2011 | -3140.2011 | 11338.47 | Close | 22.2792 |  | 0.0003 | 21.9 | 0 | 0
866 | 1 | 4 |  | CC DChg | 02:01:00 | 07:10:55 | -350.4464 | 3.9723 | 0.7072 | 707.22 | 0 | 0 | 0.7072 | 707.22 | 2.8626 | 2862.61 | 0 | 0 | 2.8626 | 2862.61 | 2024-07-26 17:30:44 | -1.3921 | -1887.4487 | -1887.4487 | 11334.05 | Close | 22.3718 |  | 0.0003 | 21.9 | 0 | 0
867 | 1 | 4 |  | CC DChg | 02:01:30 | 07:11:25 | -350.4464 | 3.9714 | 0.7101 | 710.14 | 0 | 0 | 0.7101 | 710.14 | 2.8742 | 2874.21 | 0 | 0 | 2.8742 | 2874.21 | 2024-07-26 17:31:14 | -1.3917 | -3140.2011 | -3140.2011 | 11331.39 | Close | 22.4641 |  | 0.0003 | 21.9 | 0 | 0
868 | 1 | 4 |  | CC DChg | 02:02:00 | 07:11:55 | -350.8185 | 3.9704 | 0.7131 | 713.07 | 0 | 0 | 0.7131 | 713.07 | 2.8858 | 2885.82 | 0 | 0 | 2.8858 | 2885.82 | 2024-07-26 17:31:44 | -1.3929 | -3143.5345 | -3143.5345 | 11317.16 | Close | 22.5566 |  | 0.0002 | 21.9 | 0 | 0
869 | 1 | 4 |  | CC DChg | 02:02:30 | 07:12:25 | -350.8185 | 3.9692 | 0.716 | 715.99 | 0 | 0 | 0.716 | 715.99 | 2.8974 | 2897.42 | 0 | 0 | 2.8974 | 2897.42 | 2024-07-26 17:32:14 | -1.3925 | -2357.2588 | -2357.2588 | 11313.19 | Close | 22.6491 |  | 0.0003 | 21.9 | 0 | 0
870 | 1 | 4 |  | CC DChg | 02:03:00 | 07:12:55 | -350.4464 | 3.9683 | 0.7189 | 718.91 | 0 | 0 | 0.7189 | 718.91 | 2.909 | 2909.01 | 0 | 0 | 2.909 | 2909.01 | 2024-07-26 17:32:44 | -1.3907 | -3140.2011 | -3140.2011 | 11322.99 | Close | 22.7415 |  | 0.0002 | 21.9 | 0 | 0
871 | 1 | 4 |  | CC DChg | 02:03:30 | 07:13:25 | -350.4464 | 3.9673 | 0.7218 | 721.83 | 0 | 0 | 0.7218 | 721.83 | 2.9206 | 2920.6 | 0 | 0 | 2.9206 | 2920.6 | 2024-07-26 17:33:14 | -1.3903 | -3140.2011 | -3140.2011 | 11320.33 | Close | 22.8339 |  | 0.0002 | 21.9 | 0 | 0
872 | 1 | 4 |  | CC DChg | 02:04:00 | 07:13:55 | -350.8185 | 3.9661 | 0.7248 | 724.76 | 0 | 0 | 0.7248 | 724.76 | 2.9322 | 2932.21 | 0 | 0 | 2.9322 | 2932.21 | 2024-07-26 17:33:44 | -1.3914 | -2359.5908 | -2359.5908 | 11304.35 | Close | 22.9264 |  | 0.0003 | 21.9 | 0 | 0
873 | 1 | 4 |  | CC DChg | 02:04:30 | 07:14:25 | -350.8185 | 3.9652 | 0.7277 | 727.68 | 0 | 0 | 0.7277 | 727.68 | 2.9438 | 2943.8 | 0 | 0 | 2.9438 | 2943.8 | 2024-07-26 17:34:14 | -1.391 | -3143.5345 | -3143.5345 | 11301.7 | Close | 23.0189 |  | 0.0003 | 21.9 | 0 | 0
874 | 1 | 4 |  | CC DChg | 02:05:00 | 07:14:55 | -350.8185 | 3.9639 | 0.7306 | 730.6 | 0 | 0 | 0.7306 | 730.6 | 2.9554 | 2955.39 | 0 | 0 | 2.9554 | 2955.39 | 2024-07-26 17:34:44 | -1.3906 | -2357.6509 | -2357.6509 | 11298.17 | Close | 23.1114 |  | 0.0003 | 21.9 | 0 | 0
875 | 1 | 4 |  | CC DChg | 02:05:30 | 07:15:25 | -350.8185 | 3.9627 | 0.7335 | 733.52 | 0 | 0 | 0.7335 | 733.52 | 2.967 | 2966.96 | 0 | 0 | 2.967 | 2966.96 | 2024-07-26 17:35:14 | -1.3902 | -2354.3667 | -2354.3667 | 11295.07 | Close | 23.2037 |  | 0.0002 | 21.9 | 0 | 0
876 | 1 | 4 |  | CC DChg | 02:06:00 | 07:15:55 | -350.8185 | 3.9617 | 0.7364 | 736.45 | 0 | 0 | 0.7364 | 736.45 | 2.9785 | 2978.54 | 0 | 0 | 2.9785 | 2978.54 | 2024-07-26 17:35:44 | -1.3899 | -3143.5345 | -3143.5345 | 11291.98 | Close | 23.2962 |  | 0.0003 | 21.9 | 0 | 0
877 | 1 | 4 |  | CC DChg | 02:06:30 | 07:16:25 | -350.8185 | 3.9608 | 0.7394 | 739.37 | 0 | 0 | 0.7394 | 739.37 | 2.9901 | 2990.12 | 0 | 0 | 2.9901 | 2990.12 | 2024-07-26 17:36:14 | -1.3895 | -3143.5345 | -3143.5345 | 11289.33 | Close | 23.3887 |  | 0.0003 | 21.9 | 0 | 0
878 | 1 | 4 |  | CC DChg | 02:07:00 | 07:16:55 | -350.4464 | 3.9596 | 0.7423 | 742.29 | 0 | 0 | 0.7423 | 742.29 | 3.0017 | 3001.68 | 0 | 0 | 3.0017 | 3001.68 | 2024-07-26 17:36:44 | -1.3876 | -2352.1338 | -2352.1338 | 11297.78 | Close | 23.481 |  | 0.0003 | 21.9 | 0 | 0
879 | 1 | 4 |  | CC DChg | 02:07:30 | 07:17:25 | -350.8185 | 3.9586 | 0.7452 | 745.21 | 0 | 0 | 0.7452 | 745.21 | 3.0133 | 3013.26 | 0 | 0 | 3.0133 | 3013.26 | 2024-07-26 17:37:14 | -1.3888 | -3143.5345 | -3143.5345 | 11283.58 | Close | 23.5735 |  | 0.0002 | 21.9 | 0 | 0
880 | 1 | 4 |  | CC DChg | 02:08:00 | 07:17:55 | -350.8185 | 3.9577 | 0.7481 | 748.14 | 0 | 0 | 0.7481 | 748.14 | 3.0248 | 3024.83 | 0 | 0 | 3.0248 | 3024.83 | 2024-07-26 17:37:44 | -1.3884 | -3143.5345 | -3143.5345 | 11280.49 | Close | 23.666 |  | 0.0003 | 21.9 | 0 | 0
881 | 1 | 4 |  | CC DChg | 02:08:30 | 07:18:25 | -350.4464 | 3.9562 | 0.7511 | 751.06 | 0 | 0 | 0.7511 | 751.06 | 3.0364 | 3036.38 | 0 | 0 | 3.0364 | 3036.38 | 2024-07-26 17:38:14 | -1.3864 | -1883.9414 | -1883.9414 | 11288.05 | Close | 23.7583 |  | 0.0003 | 21.9 | 0 | 0
882 | 1 | 4 |  | CC DChg | 02:09:00 | 07:18:55 | -350.4464 | 3.9552 | 0.754 | 753.98 | 0 | 0 | 0.754 | 753.98 | 3.0479 | 3047.94 | 0 | 0 | 3.0479 | 3047.94 | 2024-07-26 17:38:44 | -1.3861 | -3140.2011 | -3140.2011 | 11285.83 | Close | 23.8507 |  | 0.0002 | 21.9 | 0 | 0
883 | 1 | 4 |  | CC DChg | 02:09:30 | 07:19:25 | -350.4464 | 3.954 | 0.7569 | 756.9 | 0 | 0 | 0.7569 | 756.9 | 3.0595 | 3059.48 | 0 | 0 | 3.0595 | 3059.48 | 2024-07-26 17:39:14 | -1.3857 | -2355.1508 | -2355.1508 | 11281.85 | Close | 23.9431 |  | 0.0003 | 21.8 | 0 | 0
884 | 1 | 4 |  | CC DChg | 02:10:00 | 07:19:55 | -350.8185 | 3.9531 | 0.7598 | 759.82 | 0 | 0 | 0.7598 | 759.82 | 3.0711 | 3071.05 | 0 | 0 | 3.0711 | 3071.05 | 2024-07-26 17:39:44 | -1.3868 | -3145.6731 | -3145.6731 | 11267.24 | Close | 24.0356 |  | 0.0003 | 21.9 | 0 | 0
885 | 1 | 4 |  | CC DChg | 02:10:30 | 07:20:25 | -350.8185 | 3.9521 | 0.7627 | 762.75 | 0 | 0 | 0.7627 | 762.75 | 3.0826 | 3082.61 | 0 | 0 | 3.0826 | 3082.61 | 2024-07-26 17:40:14 | -1.3865 | -3143.5345 | -3143.5345 | 11264.59 | Close | 24.1281 |  | 0.0003 | 21.8 | 0 | 0
886 | 1 | 4 |  | CC DChg | 02:11:00 | 07:20:55 | -350.8185 | 3.9512 | 0.7657 | 765.67 | 0 | 0 | 0.7657 | 765.67 | 3.0942 | 3094.16 | 0 | 0 | 3.0942 | 3094.16 | 2024-07-26 17:40:44 | -1.3862 | -3143.5345 | -3143.5345 | 11262.37 | Close | 24.2206 |  | 0.0002 | 21.8 | 0 | 0
887 | 1 | 4 |  | CC DChg | 02:11:30 | 07:21:25 | -350.8185 | 3.95 | 0.7686 | 768.59 | 0 | 0 | 0.7686 | 768.59 | 3.1057 | 3105.7 | 0 | 0 | 3.1057 | 3105.7 | 2024-07-26 17:41:14 | -1.3857 | -2354.7027 | -2354.7027 | 11258.4 | Close | 24.313 |  | 0.0003 | 21.8 | 0 | 0
888 | 1 | 4 |  | CC DChg | 02:12:00 | 07:21:55 | -350.4464 | 3.9487 | 0.7715 | 771.51 | 0 | 0 | 0.7715 | 771.51 | 3.1172 | 3117.23 | 0 | 0 | 3.1172 | 3117.23 | 2024-07-26 17:41:44 | -1.3838 | -2355.1508 | -2355.1508 | 11266.82 | Close | 24.4054 |  | 0.0003 | 21.8 | 0 | 0
889 | 1 | 4 |  | CC DChg | 02:12:30 | 07:22:25 | -350.4464 | 3.9478 | 0.7744 | 774.43 | 0 | 0 | 0.7744 | 774.43 | 3.1288 | 3128.76 | 0 | 0 | 3.1288 | 3128.76 | 2024-07-26 17:42:14 | -1.3835 | -3140.2011 | -3140.2011 | 11264.6 | Close | 24.4977 |  | 0.0002 | 21.8 | 0 | 0
890 | 1 | 4 |  | CC DChg | 02:13:00 | 07:22:55 | -350.8185 | 3.9469 | 0.7774 | 777.36 | 0 | 0 | 0.7774 | 777.36 | 3.1403 | 3140.31 | 0 | 0 | 3.1403 | 3140.31 | 2024-07-26 17:42:44 | -1.3846 | -3145.8224 | -3145.8224 | 11250 | Close | 24.5903 |  | 0.0002 | 21.8 | 0 | 0
891 | 1 | 4 |  | CC DChg | 02:13:30 | 07:23:25 | -350.8185 | 3.9456 | 0.7803 | 780.28 | 0 | 0 | 0.7803 | 780.28 | 3.1518 | 3151.84 | 0 | 0 | 3.1518 | 3151.84 | 2024-07-26 17:43:14 | -1.3842 | -2355.7511 | -2355.7511 | 11246.03 | Close | 24.6828 |  | 0.0003 | 21.8 | 0 | 0
892 | 1 | 4 |  | CC DChg | 02:14:00 | 07:23:55 | -350.4464 | 3.9447 | 0.7832 | 783.2 | 0 | 0 | 0.7832 | 783.2 | 3.1634 | 3163.36 | 0 | 0 | 3.1634 | 3163.36 | 2024-07-26 17:43:44 | -1.3824 | -3140.2011 | -3140.2011 | 11255.75 | Close | 24.7751 |  | 0.0002 | 21.8 | 0 | 0
893 | 1 | 4 |  | CC DChg | 02:14:30 | 07:24:25 | -350.4464 | 3.9438 | 0.7861 | 786.12 | 0 | 0 | 0.7861 | 786.12 | 3.1749 | 3174.89 | 0 | 0 | 3.1749 | 3174.89 | 2024-07-26 17:44:14 | -1.3821 | -3141.5183 | -3141.5183 | 11252.66 | Close | 24.8676 |  | 0.0003 | 21.8 | 0 | 0
894 | 1 | 4 |  | CC DChg | 02:15:00 | 07:24:55 | -350.8185 | 3.9425 | 0.789 | 789.04 | 0 | 0 | 0.789 | 789.04 | 3.1864 | 3186.41 | 0 | 0 | 3.1864 | 3186.41 | 2024-07-26 17:44:44 | -1.3831 | -2357.6509 | -2357.6509 | 11237.19 | Close | 24.96 |  | 0.0003 | 21.8 | 0 | 0
895 | 1 | 4 |  | CC DChg | 02:15:30 | 07:25:25 | -350.8185 | 3.9416 | 0.792 | 791.97 | 0 | 0 | 0.792 | 791.97 | 3.1979 | 3197.94 | 0 | 0 | 3.1979 | 3197.94 | 2024-07-26 17:45:14 | -1.3828 | -3143.5345 | -3143.5345 | 11234.54 | Close | 25.0525 |  | 0.0003 | 21.8 | 0 | 0
896 | 1 | 4 |  | CC DChg | 02:16:00 | 07:25:55 | -350.8185 | 3.9404 | 0.7949 | 794.89 | 0 | 0 | 0.7949 | 794.89 | 3.2094 | 3209.44 | 0 | 0 | 3.2094 | 3209.44 | 2024-07-26 17:45:44 | -1.3823 | -2354.0867 | -2354.0867 | 11231.44 | Close | 25.1449 |  | 0.0002 | 21.8 | 0 | 0
897 | 1 | 4 |  | CC DChg | 02:16:30 | 07:26:25 | -350.4464 | 3.9394 | 0.7978 | 797.81 | 0 | 0 | 0.7978 | 797.81 | 3.2209 | 3220.95 | 0 | 0 | 3.2209 | 3220.95 | 2024-07-26 17:46:14 | -1.3806 | -3140.2011 | -3140.2011 | 11240.72 | Close | 25.2372 |  | 0.0002 | 21.8 | 0 | 0
898 | 1 | 4 |  | CC DChg | 02:17:00 | 07:26:55 | -350.8185 | 3.9382 | 0.8007 | 800.73 | 0 | 0 | 0.8007 | 800.73 | 3.2325 | 3232.46 | 0 | 0 | 3.2325 | 3232.46 | 2024-07-26 17:46:44 | -1.3816 | -2357.6509 | -2357.6509 | 11224.38 | Close | 25.3297 |  | 0.0005 | 21.8 | 0 | 0
899 | 1 | 4 |  | CC DChg | 02:17:30 | 07:27:25 | -350.4464 | 3.9373 | 0.8037 | 803.65 | 0 | 0 | 0.8037 | 803.65 | 3.244 | 3243.97 | 0 | 0 | 3.244 | 3243.97 | 2024-07-26 17:47:14 | -1.3798 | -3142.7877 | -3142.7877 | 11234.52 | Close | 25.4222 |  | 0.0002 | 21.8 | 0 | 0
900 | 1 | 4 |  | CC DChg | 02:18:00 | 07:27:55 | -350.8185 | 3.9363 | 0.8066 | 806.58 | 0 | 0 | 0.8066 | 806.58 | 3.2555 | 3255.48 | 0 | 0 | 3.2555 | 3255.48 | 2024-07-26 17:47:44 | -1.3809 | -3143.5345 | -3143.5345 | 11219.96 | Close | 25.5147 |  | 0.0002 | 21.8 | 0 | 0
901 | 1 | 4 |  | CC DChg | 02:18:30 | 07:28:25 | -350.8185 | 3.9351 | 0.8095 | 809.5 | 0 | 0 | 0.8095 | 809.5 | 3.267 | 3266.99 | 0 | 0 | 3.267 | 3266.99 | 2024-07-26 17:48:14 | -1.3805 | -2357.6509 | -2357.6509 | 11216.42 | Close | 25.6071 |  | 0.0002 | 21.8 | 0 | 0
902 | 1 | 4 |  | CC DChg | 02:19:00 | 07:28:55 | -350.8185 | 3.9342 | 0.8124 | 812.42 | 0 | 0 | 0.8124 | 812.42 | 3.2785 | 3278.48 | 0 | 0 | 3.2785 | 3278.48 | 2024-07-26 17:48:44 | -1.3802 | -3139.0063 | -3139.0063 | 11213.33 | Close | 25.6995 |  | 0.0003 | 21.8 | 0 | 0
903 | 1 | 4 |  | CC DChg | 02:19:30 | 07:29:25 | -350.8185 | 3.9329 | 0.8153 | 815.34 | 0 | 0 | 0.8153 | 815.34 | 3.29 | 3289.97 | 0 | 0 | 3.29 | 3289.97 | 2024-07-26 17:49:14 | -1.3797 | -2357.6509 | -2357.6509 | 11209.36 | Close | 25.792 |  | 0.0005 | 21.8 | 0 | 0
904 | 1 | 4 |  | CC DChg | 02:20:00 | 07:29:55 | -350.8185 | 3.932 | 0.8183 | 818.27 | 0 | 0 | 0.8183 | 818.27 | 3.3015 | 3301.47 | 0 | 0 | 3.3015 | 3301.47 | 2024-07-26 17:49:44 | -1.3794 | -3143.5345 | -3143.5345 | 11207.15 | Close | 25.8844 |  | 0.0003 | 21.8 | 0 | 0
905 | 1 | 4 |  | CC DChg | 02:20:30 | 07:30:25 | -350.8185 | 3.9311 | 0.8212 | 821.19 | 0 | 0 | 0.8212 | 821.19 | 3.3129 | 3312.95 | 0 | 0 | 3.3129 | 3312.95 | 2024-07-26 17:50:14 | -1.3791 | -3139.3049 | -3139.3049 | 11204.93 | Close | 25.9768 |  | 0.0002 | 21.8 | 0 | 0
906 | 1 | 4 |  | CC DChg | 02:21:00 | 07:30:55 | -350.4464 | 3.9301 | 0.8241 | 824.11 | 0 | 0 | 0.8241 | 824.11 | 3.3244 | 3324.43 | 0 | 0 | 3.3244 | 3324.43 | 2024-07-26 17:50:44 | -1.3773 | -3136.8282 | -3136.8282 | 11213.74 | Close | 26.0692 |  | 0.0003 | 21.8 | 0 | 0
907 | 1 | 4 |  | CC DChg | 02:21:30 | 07:31:25 | -350.4464 | 3.9289 | 0.827 | 827.03 | 0 | 0 | 0.827 | 827.03 | 3.3359 | 3335.9 | 0 | 0 | 3.3359 | 3335.9 | 2024-07-26 17:51:14 | -1.3769 | -2355.1508 | -2355.1508 | 11209.76 | Close | 26.1616 |  | 0.0005 | 21.8 | 0 | 0
908 | 1 | 4 |  | CC DChg | 02:22:00 | 07:31:55 | -350.8185 | 3.928 | 0.83 | 829.95 | 0 | 0 | 0.83 | 829.95 | 3.3474 | 3347.39 | 0 | 0 | 3.3474 | 3347.39 | 2024-07-26 17:51:44 | -1.378 | -3145.001 | -3145.001 | 11196.09 | Close | 26.2541 |  | 0.0002 | 21.8 | 0 | 0
909 | 1 | 4 |  | CC DChg | 02:22:30 | 07:32:25 | -350.4464 | 3.927 | 0.8329 | 832.87 | 0 | 0 | 0.8329 | 832.87 | 3.3589 | 3358.86 | 0 | 0 | 3.3589 | 3358.86 | 2024-07-26 17:52:14 | -1.3762 | -3140.2011 | -3140.2011 | 11205.33 | Close | 26.3465 |  | 0.0002 | 21.8 | 0 | 0
910 | 1 | 4 |  | CC DChg | 02:23:00 | 07:32:55 | -350.8185 | 3.9261 | 0.8358 | 835.8 | 0 | 0 | 0.8358 | 835.8 | 3.3703 | 3370.34 | 0 | 0 | 3.3703 | 3370.34 | 2024-07-26 17:52:44 | -1.3773 | -3143.5345 | -3143.5345 | 11190.79 | Close | 26.4389 |  | 0.0002 | 21.8 | 0 | 0
911 | 1 | 4 |  | CC DChg | 02:23:30 | 07:33:25 | -350.4464 | 3.9249 | 0.8387 | 838.72 | 0 | 0 | 0.8387 | 838.72 | 3.3818 | 3381.82 | 0 | 0 | 3.3818 | 3381.82 | 2024-07-26 17:53:14 | -1.3754 | -2356.9788 | -2356.9788 | 11198.7 | Close | 26.5314 |  | 0.0003 | 21.8 | 0 | 0
912 | 1 | 4 |  | CC DChg | 02:24:00 | 07:33:55 | -350.4464 | 3.9239 | 0.8416 | 841.64 | 0 | 0 | 0.8416 | 841.64 | 3.3933 | 3393.28 | 0 | 0 | 3.3933 | 3393.28 | 2024-07-26 17:53:44 | -1.3751 | -3140.2011 | -3140.2011 | 11196.48 | Close | 26.6238 |  | 0.0002 | 21.8 | 0 | 0
913 | 1 | 4 |  | CC DChg | 02:24:30 | 07:34:25 | -350.8185 | 3.923 | 0.8446 | 844.56 | 0 | 0 | 0.8446 | 844.56 | 3.4047 | 3404.74 | 0 | 0 | 3.4047 | 3404.74 | 2024-07-26 17:54:14 | -1.3763 | -3143.5345 | -3143.5345 | 11181.52 | Close | 26.7163 |  | 0.0003 | 21.8 | 0 | 0
914 | 1 | 4 |  | CC DChg | 02:25:00 | 07:34:55 | -350.4464 | 3.9218 | 0.8475 | 847.48 | 0 | 0 | 0.8475 | 847.48 | 3.4162 | 3416.21 | 0 | 0 | 3.4162 | 3416.21 | 2024-07-26 17:54:44 | -1.3744 | -2356.6427 | -2356.6427 | 11189.85 | Close | 26.8087 |  | 0.0003 | 21.8 | 0 | 0
915 | 1 | 4 |  | CC DChg | 02:25:30 | 07:35:25 | -350.4464 | 3.9211 | 0.8504 | 850.4 | 0 | 0 | 0.8504 | 850.4 | 3.4277 | 3427.66 | 0 | 0 | 3.4277 | 3427.66 | 2024-07-26 17:55:14 | -1.3741 | -4710.3016 | -4710.3016 | 11188.08 | Close | 26.9011 |  | 0.0003 | 21.8 | 0 | 0
916 | 1 | 4 |  | CC DChg | 02:26:00 | 07:35:55 | -350.8185 | 3.9199 | 0.8533 | 853.33 | 0 | 0 | 0.8533 | 853.33 | 3.4391 | 3439.12 | 0 | 0 | 3.4391 | 3439.12 | 2024-07-26 17:55:44 | -1.3752 | -2357.6509 | -2357.6509 | 11172.68 | Close | 26.9936 |  | 0.0003 | 21.8 | 0 | 0
917 | 1 | 4 |  | CC DChg | 02:26:30 | 07:36:25 | -350.8185 | 3.919 | 0.8563 | 856.25 | 0 | 0 | 0.8563 | 856.25 | 3.4506 | 3450.57 | 0 | 0 | 3.4506 | 3450.57 | 2024-07-26 17:56:14 | -1.3748 | -3141.5183 | -3141.5183 | 11170.03 | Close | 27.086 |  | 0.0003 | 21.8 | 0 | 0
918 | 1 | 4 |  | CC DChg | 02:27:00 | 07:36:55 | -350.4464 | 3.918 | 0.8592 | 859.17 | 0 | 0 | 0.8592 | 859.17 | 3.462 | 3462.02 | 0 | 0 | 3.462 | 3462.02 | 2024-07-26 17:56:44 | -1.3731 | -3140.2011 | -3140.2011 | 11179.24 | Close | 27.1784 |  | 0.0003 | 21.8 | 0 | 0
919 | 1 | 4 |  | CC DChg | 02:27:30 | 07:37:25 | -350.4464 | 3.9168 | 0.8621 | 862.09 | 0 | 0 | 0.8621 | 862.09 | 3.4735 | 3473.45 | 0 | 0 | 3.4735 | 3473.45 | 2024-07-26 17:57:14 | -1.3726 | -2355.1508 | -2355.1508 | 11176.14 | Close | 27.2707 |  | 0.0002 | 21.8 | 0 | 0
920 | 1 | 4 |  | CC DChg | 02:28:00 | 07:37:55 | -350.4464 | 3.9159 | 0.865 | 865.02 | 0 | 0 | 0.865 | 865.02 | 3.4849 | 3484.91 | 0 | 0 | 3.4849 | 3484.91 | 2024-07-26 17:57:44 | -1.3723 | -3145.4491 | -3145.4491 | 11173.05 | Close | 27.3633 |  | 0.0003 | 21.8 | 0 | 0
921 | 1 | 4 |  | CC DChg | 02:28:30 | 07:38:25 | -350.8185 | 3.9149 | 0.8679 | 867.94 | 0 | 0 | 0.8679 | 867.94 | 3.4964 | 3496.36 | 0 | 0 | 3.4964 | 3496.36 | 2024-07-26 17:58:14 | -1.3734 | -3140.158 | -3140.158 | 11158.98 | Close | 27.4558 |  | 0.0002 | 21.8 | 0 | 0
922 | 1 | 4 |  | CC DChg | 02:29:00 | 07:38:55 | -350.4464 | 3.914 | 0.8709 | 870.86 | 0 | 0 | 0.8709 | 870.86 | 3.5078 | 3507.79 | 0 | 0 | 3.5078 | 3507.79 | 2024-07-26 17:58:44 | -1.3716 | -3140.2011 | -3140.2011 | 11168.61 | Close | 27.5481 |  | 0 | 21.8 | 0 | 0
923 | 1 | 4 |  | CC DChg | 02:29:30 | 07:39:25 | -350.8185 | 3.9131 | 0.8738 | 873.78 | 0 | 0 | 0.8738 | 873.78 | 3.5192 | 3519.23 | 0 | 0 | 3.5192 | 3519.23 | 2024-07-26 17:59:14 | -1.3728 | -3142.4143 | -3142.4143 | 11153.24 | Close | 27.6406 |  | 0.0003 | 21.8 | 0 | 0
924 | 1 | 4 |  | CC DChg | 02:30:00 | 07:39:55 | -350.4464 | 3.9121 | 0.8767 | 876.7 | 0 | 0 | 0.8767 | 876.7 | 3.5307 | 3530.66 | 0 | 0 | 3.5307 | 3530.66 | 2024-07-26 17:59:44 | -1.371 | -3140.2011 | -3140.2011 | 11162.43 | Close | 27.733 |  | 0.0003 | 21.8 | 0 | 0
925 | 1 | 4 |  | CC DChg | 02:30:30 | 07:40:25 | -350.4464 | 3.9112 | 0.8796 | 879.63 | 0 | 0 | 0.8796 | 879.63 | 3.5421 | 3542.1 | 0 | 0 | 3.5421 | 3542.1 | 2024-07-26 18:00:14 | -1.3707 | -3144.4465 | -3144.4465 | 11160.21 | Close | 27.8255 |  | 0.0002 | 21.8 | 0 | 0
926 | 1 | 4 |  | CC DChg | 02:31:00 | 07:40:55 | -350.4464 | 3.9103 | 0.8825 | 882.55 | 0 | 0 | 0.8825 | 882.55 | 3.5535 | 3553.52 | 0 | 0 | 3.5535 | 3553.52 | 2024-07-26 18:00:44 | -1.3703 | -3140.2011 | -3140.2011 | 11157.56 | Close | 27.9179 |  | 0.0002 | 21.8 | 0 | 0
927 | 1 | 4 |  | CC DChg | 02:31:30 | 07:41:25 | -350.8185 | 3.909 | 0.8855 | 885.47 | 0 | 0 | 0.8855 | 885.47 | 3.5649 | 3564.94 | 0 | 0 | 3.5649 | 3564.94 | 2024-07-26 18:01:14 | -1.3714 | -2357.6509 | -2357.6509 | 11142.19 | Close | 28.0103 |  | 0.0002 | 21.8 | 0 | 0
928 | 1 | 4 |  | CC DChg | 02:32:00 | 07:41:55 | -350.8185 | 3.9081 | 0.8884 | 888.39 | 0 | 0 | 0.8884 | 888.39 | 3.5764 | 3576.37 | 0 | 0 | 3.5764 | 3576.37 | 2024-07-26 18:01:44 | -1.371 | -3142.1157 | -3142.1157 | 11139.54 | Close | 28.1028 |  | 0.0002 | 21.8 | 0 | 0
929 | 1 | 4 |  | CC DChg | 02:32:30 | 07:42:25 | -350.8185 | 3.9072 | 0.8913 | 891.32 | 0 | 0 | 0.8913 | 891.32 | 3.5878 | 3587.79 | 0 | 0 | 3.5878 | 3587.79 | 2024-07-26 18:02:14 | -1.3707 | -3143.5345 | -3143.5345 | 11136.45 | Close | 28.1952 |  | 0.0003 | 21.8 | 0 | 0
930 | 1 | 4 |  | CC DChg | 02:33:00 | 07:42:55 | -350.4464 | 3.9063 | 0.8942 | 894.24 | 0 | 0 | 0.8942 | 894.24 | 3.5992 | 3599.2 | 0 | 0 | 3.5992 | 3599.2 | 2024-07-26 18:02:44 | -1.3689 | -3140.2011 | -3140.2011 | 11146.06 | Close | 28.2876 |  | 0.0002 | 21.8 | 0 | 0
931 | 1 | 4 |  | CC DChg | 02:33:30 | 07:43:25 | -350.8185 | 3.9056 | 0.8972 | 897.16 | 0 | 0 | 0.8972 | 897.16 | 3.6106 | 3610.62 | 0 | 0 | 3.6106 | 3610.62 | 2024-07-26 18:03:14 | -1.3702 | -4714.5176 | -4714.5176 | 11132.47 | Close | 28.3801 |  | 0.0002 | 21.8 | 0 | 0
932 | 1 | 4 |  | CC DChg | 02:34:00 | 07:43:55 | -350.8185 | 3.9047 | 0.9001 | 900.08 | 0 | 0 | 0.9001 | 900.08 | 3.622 | 3622.04 | 0 | 0 | 3.622 | 3622.04 | 2024-07-26 18:03:44 | -1.3698 | -3143.5345 | -3143.5345 | 11129.38 | Close | 28.4726 |  | 0.0003 | 21.8 | 0 | 0
933 | 1 | 4 |  | CC DChg | 02:34:30 | 07:44:25 | -350.8185 | 3.9038 | 0.903 | 903.01 | 0 | 0 | 0.903 | 903.01 | 3.6334 | 3633.45 | 0 | 0 | 3.6334 | 3633.45 | 2024-07-26 18:04:14 | -1.3695 | -3143.5345 | -3143.5345 | 11126.73 | Close | 28.5651 |  | 0.0003 | 21.8 | 0 | 0
934 | 1 | 4 |  | CC DChg | 02:35:00 | 07:44:55 | -350.4464 | 3.9028 | 0.9059 | 905.93 | 0 | 0 | 0.9059 | 905.93 | 3.6448 | 3644.84 | 0 | 0 | 3.6448 | 3644.84 | 2024-07-26 18:04:44 | -1.3677 | -3138.9316 | -3138.9316 | 11136.33 | Close | 28.6574 |  | 0.0002 | 21.8 | 0 | 0
935 | 1 | 4 |  | CC DChg | 02:35:30 | 07:45:25 | -350.4464 | 3.9016 | 0.9088 | 908.85 | 0 | 0 | 0.9088 | 908.85 | 3.6562 | 3656.24 | 0 | 0 | 3.6562 | 3656.24 | 2024-07-26 18:05:14 | -1.3673 | -2355.1508 | -2355.1508 | 11132.79 | Close | 28.7498 |  | 0.0002 | 21.8 | 0 | 0
936 | 1 | 4 |  | CC DChg | 02:36:00 | 07:45:55 | -350.8185 | 3.9007 | 0.9118 | 911.77 | 0 | 0 | 0.9118 | 911.77 | 3.6676 | 3667.64 | 0 | 0 | 3.6676 | 3667.64 | 2024-07-26 18:05:44 | -1.3684 | -3143.5345 | -3143.5345 | 11118.33 | Close | 28.8423 |  | 0.0002 | 21.8 | 0 | 0
937 | 1 | 4 |  | CC DChg | 02:36:30 | 07:46:25 | -350.4464 | 3.8997 | 0.9147 | 914.69 | 0 | 0 | 0.9147 | 914.69 | 3.679 | 3679.04 | 0 | 0 | 3.679 | 3679.04 | 2024-07-26 18:06:14 | -1.3666 | -3139.412 | -3139.412 | 11127.48 | Close | 28.9347 |  | 0.0002 | 21.8 | 0 | 0
938 | 1 | 4 |  | CC DChg | 02:37:00 | 07:46:55 | -350.8185 | 3.8988 | 0.9176 | 917.62 | 0 | 0 | 0.9176 | 917.62 | 3.6904 | 3690.44 | 0 | 0 | 3.6904 | 3690.44 | 2024-07-26 18:06:44 | -1.3678 | -3143.5345 | -3143.5345 | 11113.03 | Close | 29.0272 |  | 0.0002 | 21.8 | 0 | 0
939 | 1 | 4 |  | CC DChg | 02:37:30 | 07:47:25 | -350.4464 | 3.8979 | 0.9205 | 920.54 | 0 | 0 | 0.9205 | 920.54 | 3.7018 | 3701.83 | 0 | 0 | 3.7018 | 3701.83 | 2024-07-26 18:07:14 | -1.366 | -3140.2011 | -3140.2011 | 11121.73 | Close | 29.1196 |  | 0.0003 | 21.8 | 0 | 0
940 | 1 | 4 |  | CC DChg | 02:38:00 | 07:47:55 | -350.4464 | 3.8973 | 0.9235 | 923.46 | 0 | 0 | 0.9235 | 923.46 | 3.7132 | 3713.22 | 0 | 0 | 3.7132 | 3713.22 | 2024-07-26 18:07:44 | -1.3658 | -4713.6215 | -4713.6215 | 11119.96 | Close | 29.212 |  | 0.0003 | 21.8 | 0 | 0
941 | 1 | 4 |  | CC DChg | 02:38:30 | 07:48:25 | -350.4464 | 3.8963 | 0.9264 | 926.38 | 0 | 0 | 0.9264 | 926.38 | 3.7246 | 3724.6 | 0 | 0 | 3.7246 | 3724.6 | 2024-07-26 18:08:14 | -1.3655 | -3140.2011 | -3140.2011 | 11117.31 | Close | 29.3044 |  | 0.0003 | 21.8 | 0 | 0
942 | 1 | 4 |  | CC DChg | 02:39:00 | 07:48:55 | -350.8185 | 3.8954 | 0.9293 | 929.3 | 0 | 0 | 0.9293 | 929.3 | 3.736 | 3735.99 | 0 | 0 | 3.736 | 3735.99 | 2024-07-26 18:08:44 | -1.3666 | -3143.5345 | -3143.5345 | 11102.87 | Close | 29.3969 |  | 0.0003 | 21.8 | 0 | 0
943 | 1 | 4 |  | CC DChg | 02:39:30 | 07:49:25 | -350.4464 | 3.8945 | 0.9322 | 932.23 | 0 | 0 | 0.9322 | 932.23 | 3.7474 | 3747.37 | 0 | 0 | 3.7474 | 3747.37 | 2024-07-26 18:09:14 | -1.3648 | -3142.937 | -3142.937 | 11112.44 | Close | 29.4893 |  | 0.0002 | 21.8 | 0 | 0
944 | 1 | 4 |  | CC DChg | 02:40:00 | 07:49:55 | -350.8185 | 3.8932 | 0.9351 | 935.15 | 0 | 0 | 0.9351 | 935.15 | 3.7588 | 3758.75 | 0 | 0 | 3.7588 | 3758.75 | 2024-07-26 18:09:44 | -1.3658 | -2357.6509 | -2357.6509 | 11096.68 | Close | 29.5818 |  | 0.0003 | 21.8 | 0 | 0
945 | 1 | 4 |  | CC DChg | 02:40:30 | 07:50:25 | -350.4464 | 3.8926 | 0.9381 | 938.07 | 0 | 0 | 0.9381 | 938.07 | 3.7701 | 3770.12 | 0 | 0 | 3.7701 | 3770.12 | 2024-07-26 18:10:14 | -1.3642 | -4710.3016 | -4710.3016 | 11106.7 | Close | 29.6742 |  | 0.0003 | 21.8 | 0 | 0
946 | 1 | 4 |  | CC DChg | 02:41:00 | 07:50:55 | -350.8185 | 3.8914 | 0.941 | 940.99 | 0 | 0 | 0.941 | 940.99 | 3.7815 | 3781.5 | 0 | 0 | 3.7815 | 3781.5 | 2024-07-26 18:10:44 | -1.3652 | -2357.5388 | -2357.5388 | 11092.26 | Close | 29.7667 |  | 0 | 21.8 | 0 | 0
947 | 1 | 4 |  | CC DChg | 02:41:30 | 07:51:25 | -350.8185 | 3.8907 | 0.9439 | 943.92 | 0 | 0 | 0.9439 | 943.92 | 3.7929 | 3792.88 | 0 | 0 | 3.7929 | 3792.88 | 2024-07-26 18:11:14 | -1.3649 | -4715.3018 | -4715.3018 | 11089.61 | Close | 29.8592 |  | 0.0003 | 21.8 | 0 | 0
948 | 1 | 4 |  | CC DChg | 02:42:00 | 07:51:55 | -350.8185 | 3.8898 | 0.9468 | 946.84 | 0 | 0 | 0.9468 | 946.84 | 3.8042 | 3804.25 | 0 | 0 | 3.8042 | 3804.25 | 2024-07-26 18:11:44 | -1.3646 | -3143.5345 | -3143.5345 | 11086.52 | Close | 29.9516 |  | 0.0005 | 21.8 | 0 | 0
949 | 1 | 4 |  | CC DChg | 02:42:30 | 07:52:25 | -350.4464 | 3.8889 | 0.9498 | 949.76 | 0 | 0 | 0.9498 | 949.76 | 3.8156 | 3815.6 | 0 | 0 | 3.8156 | 3815.6 | 2024-07-26 18:12:14 | -1.3628 | -3138.4836 | -3138.4836 | 11096.52 | Close | 30.044 |  | 0.0002 | 21.8 | 0 | 0
950 | 1 | 4 |  | CC DChg | 02:43:00 | 07:52:55 | -350.8185 | 3.888 | 0.9527 | 952.68 | 0 | 0 | 0.9527 | 952.68 | 3.827 | 3826.97 | 0 | 0 | 3.827 | 3826.97 | 2024-07-26 18:12:44 | -1.364 | -3143.5345 | -3143.5345 | 11082.1 | Close | 30.1365 |  | 0.0002 | 21.8 | 0 | 0
951 | 1 | 4 |  | CC DChg | 02:43:30 | 07:53:25 | -350.8185 | 3.8873 | 0.9556 | 955.61 | 0 | 0 | 0.9556 | 955.61 | 3.8383 | 3838.33 | 0 | 0 | 3.8383 | 3838.33 | 2024-07-26 18:13:14 | -1.3638 | -4715.3018 | -4715.3018 | 11079.89 | Close | 30.2289 |  | 0.0003 | 21.8 | 0 | 0
952 | 1 | 4 |  | CC DChg | 02:44:00 | 07:53:55 | -350.8185 | 3.8864 | 0.9585 | 958.53 | 0 | 0 | 0.9585 | 958.53 | 3.8497 | 3849.68 | 0 | 0 | 3.8497 | 3849.68 | 2024-07-26 18:13:44 | -1.3634 | -3138.9316 | -3138.9316 | 11077.24 | Close | 30.3213 |  | 0.0003 | 21.8 | 0 | 0
953 | 1 | 4 |  | CC DChg | 02:44:30 | 07:54:25 | -350.8185 | 3.8852 | 0.9614 | 961.45 | 0 | 0 | 0.9614 | 961.45 | 3.861 | 3861.04 | 0 | 0 | 3.861 | 3861.04 | 2024-07-26 18:14:14 | -1.363 | -2355.7511 | -2355.7511 | 11074.14 | Close | 30.4138 |  | 0.0002 | 21.7 | 0 | 0
954 | 1 | 4 |  | CC DChg | 02:45:00 | 07:54:55 | -350.8185 | 3.8842 | 0.9644 | 964.37 | 0 | 0 | 0.9644 | 964.37 | 3.8724 | 3872.4 | 0 | 0 | 3.8724 | 3872.4 | 2024-07-26 18:14:44 | -1.3627 | -3146.9183 | -3146.9183 | 11071.06 | Close | 30.5062 |  | 0.0003 | 21.8 | 0 | 0
955 | 1 | 4 |  | CC DChg | 02:45:30 | 07:55:25 | -350.8185 | 3.8836 | 0.9673 | 967.29 | 0 | 0 | 0.9673 | 967.29 | 3.8837 | 3883.74 | 0 | 0 | 3.8837 | 3883.74 | 2024-07-26 18:15:14 | -1.3624 | -4708.3974 | -4708.3974 | 11069.73 | Close | 30.5986 |  | 0.0002 | 21.7 | 0 | 0
956 | 1 | 4 |  | CC DChg | 02:46:00 | 07:55:55 | -350.4464 | 3.8827 | 0.9702 | 970.21 | 0 | 0 | 0.9702 | 970.21 | 3.8951 | 3895.08 | 0 | 0 | 3.8951 | 3895.08 | 2024-07-26 18:15:44 | -1.3607 | -3140.2011 | -3140.2011 | 11078.39 | Close | 30.691 |  | 0.0003 | 21.7 | 0 | 0
957 | 1 | 4 |  | CC DChg | 02:46:30 | 07:56:25 | -350.4464 | 3.8818 | 0.9731 | 973.13 | 0 | 0 | 0.9731 | 973.13 | 3.9064 | 3906.41 | 0 | 0 | 3.9064 | 3906.41 | 2024-07-26 18:16:14 | -1.3603 | -3140.2011 | -3140.2011 | 11076.17 | Close | 30.7833 |  | 0.0002 | 21.7 | 0 | 0
958 | 1 | 4 |  | CC DChg | 02:47:00 | 07:56:55 | -350.4464 | 3.8811 | 0.9761 | 976.06 | 0 | 0 | 0.9761 | 976.06 | 3.9178 | 3917.77 | 0 | 0 | 3.9178 | 3917.77 | 2024-07-26 18:16:44 | -1.3601 | -4710.4641 | -4710.4641 | 11074.4 | Close | 30.8759 |  | 0.0002 | 21.7 | 0 | 0
959 | 1 | 4 |  | CC DChg | 02:47:30 | 07:57:25 | -350.4464 | 3.8802 | 0.979 | 978.98 | 0 | 0 | 0.979 | 978.98 | 3.9291 | 3929.1 | 0 | 0 | 3.9291 | 3929.1 | 2024-07-26 18:17:14 | -1.3598 | -3140.2011 | -3140.2011 | 11071.75 | Close | 30.9683 |  | 0.0002 | 21.7 | 0 | 0
960 | 1 | 4 |  | CC DChg | 02:48:00 | 07:57:55 | -350.8185 | 3.8793 | 0.9819 | 981.9 | 0 | 0 | 0.9819 | 981.9 | 3.9404 | 3940.44 | 0 | 0 | 3.9404 | 3940.44 | 2024-07-26 18:17:44 | -1.3609 | -3143.5345 | -3143.5345 | 11057.35 | Close | 31.0607 |  | 0.0002 | 21.7 | 0 | 0
961 | 1 | 4 |  | CC DChg | 02:48:30 | 07:58:25 | -350.8185 | 3.8787 | 0.9848 | 984.82 | 0 | 0 | 0.9848 | 984.82 | 3.9518 | 3951.78 | 0 | 0 | 3.9518 | 3951.78 | 2024-07-26 18:18:14 | -1.3607 | -4712.8375 | -4712.8375 | 11055.15 | Close | 31.1532 |  | 0.0003 | 21.7 | 0 | 0
962 | 1 | 4 |  | CC DChg | 02:49:00 | 07:58:55 | -350.8185 | 3.8774 | 0.9877 | 987.75 | 0 | 0 | 0.9877 | 987.75 | 3.9631 | 3963.11 | 0 | 0 | 3.9631 | 3963.11 | 2024-07-26 18:18:44 | -1.3603 | -2357.6509 | -2357.6509 | 11052.05 | Close | 31.2456 |  | 0.0002 | 21.7 | 0 | 0
963 | 1 | 4 |  | CC DChg | 02:49:30 | 07:59:25 | -350.4464 | 3.8768 | 0.9907 | 990.67 | 0 | 0 | 0.9907 | 990.67 | 3.9744 | 3974.44 | 0 | 0 | 3.9744 | 3974.44 | 2024-07-26 18:19:14 | -1.3586 | -4710.3016 | -4710.3016 | 11062.02 | Close | 31.338 |  | 0.0002 | 21.7 | 0 | 0
964 | 1 | 4 |  | CC DChg | 02:50:00 | 07:59:55 | -350.4464 | 3.8759 | 0.9936 | 993.59 | 0 | 0 | 0.9936 | 993.59 | 3.9858 | 3985.76 | 0 | 0 | 3.9858 | 3985.76 | 2024-07-26 18:19:44 | -1.3583 | -3141.2943 | -3141.2943 | 11059.36 | Close | 31.4304 |  | 0.0002 | 21.7 | 0 | 0
965 | 1 | 4 |  | CC DChg | 02:50:30 | 08:00:25 | -350.8185 | 3.8752 | 0.9965 | 996.51 | 0 | 0 | 0.9965 | 996.51 | 3.9971 | 3997.09 | 0 | 0 | 3.9971 | 3997.09 | 2024-07-26 18:20:14 | -1.3595 | -4715.3018 | -4715.3018 | 11045.87 | Close | 31.5229 |  | 0.0002 | 21.7 | 0 | 0
966 | 1 | 4 |  | CC DChg | 02:51:00 | 08:00:55 | -350.8185 | 3.8743 | 0.9994 | 999.44 | 0 | 0 | 0.9994 | 999.44 | 4.0084 | 4008.42 | 0 | 0 | 4.0084 | 4008.42 | 2024-07-26 18:20:44 | -1.3592 | -3143.5345 | -3143.5345 | 11042.78 | Close | 31.6154 |  | 0.0003 | 21.7 | 0 | 0
967 | 1 | 4 |  | CC DChg | 02:51:30 | 08:01:25 | -350.8185 | 3.8734 | 1.0024 | 1002.36 | 0 | 0 | 1.0024 | 1002.36 | 4.0197 | 4019.73 | 0 | 0 | 4.0197 | 4019.73 | 2024-07-26 18:21:14 | -1.3589 | -3139.4543 | -3139.4543 | 11040.56 | Close | 31.7078 |  | 0.0002 | 21.7 | 0 | 0
968 | 1 | 4 |  | CC DChg | 02:52:00 | 08:01:55 | -350.4464 | 3.8728 | 1.0053 | 1005.28 | 0 | 0 | 1.0053 | 1005.28 | 4.031 | 4031.04 | 0 | 0 | 4.031 | 4031.04 | 2024-07-26 18:21:44 | -1.3572 | -4710.3016 | -4710.3016 | 11050.08 | Close | 31.8001 |  | 0.0003 | 21.7 | 0 | 0
969 | 1 | 4 |  | CC DChg | 02:52:30 | 08:02:25 | -350.8185 | 3.8718 | 1.0082 | 1008.2 | 0 | 0 | 1.0082 | 1008.2 | 4.0424 | 4042.36 | 0 | 0 | 4.0424 | 4042.36 | 2024-07-26 18:22:14 | -1.3583 | -3143.5345 | -3143.5345 | 11035.71 | Close | 31.8926 |  | 0.0003 | 21.7 | 0 | 0
970 | 1 | 4 |  | CC DChg | 02:53:00 | 08:02:55 | -350.8185 | 3.8712 | 1.0111 | 1011.12 | 0 | 0 | 1.0111 | 1011.12 | 4.0537 | 4053.68 | 0 | 0 | 4.0537 | 4053.68 | 2024-07-26 18:22:44 | -1.3581 | -4713.2855 | -4713.2855 | 11033.94 | Close | 31.9851 |  | 0.0003 | 21.7 | 0 | 0
971 | 1 | 4 |  | CC DChg | 02:53:30 | 08:03:25 | -350.8185 | 3.87 | 1.014 | 1014.04 | 0 | 0 | 1.014 | 1014.04 | 4.065 | 4064.99 | 0 | 0 | 4.065 | 4064.99 | 2024-07-26 18:23:14 | -1.3577 | -2357.6509 | -2357.6509 | 11030.41 | Close | 32.0775 |  | 0.0003 | 21.7 | 0 | 0
972 | 1 | 4 |  | CC DChg | 02:54:00 | 08:03:55 | -350.4464 | 3.8694 | 1.017 | 1016.97 | 0 | 0 | 1.017 | 1016.97 | 4.0763 | 4076.29 | 0 | 0 | 4.0763 | 4076.29 | 2024-07-26 18:23:44 | -1.356 | -4702.7166 | -4702.7166 | 11040.35 | Close | 32.1699 |  | 0.0003 | 21.7 | 0 | 0
973 | 1 | 4 |  | CC DChg | 02:54:30 | 08:04:25 | -350.8185 | 3.8684 | 1.0199 | 1019.89 | 0 | 0 | 1.0199 | 1019.89 | 4.0876 | 4087.6 | 0 | 0 | 4.0876 | 4087.6 | 2024-07-26 18:24:14 | -1.3571 | -3142.489 | -3142.489 | 11025.98 | Close | 32.2624 |  | 0.0003 | 21.7 | 0 | 0
974 | 1 | 4 |  | CC DChg | 02:55:00 | 08:04:55 | -350.4464 | 3.8678 | 1.0228 | 1022.81 | 0 | 0 | 1.0228 | 1022.81 | 4.0989 | 4098.89 | 0 | 0 | 4.0989 | 4098.89 | 2024-07-26 18:24:44 | -1.3555 | -4717.9112 | -4717.9112 | 11035.93 | Close | 32.3547 |  | 0.0003 | 21.7 | 0 | 0
975 | 1 | 4 |  | CC DChg | 02:55:30 | 08:05:25 | -350.8185 | 3.8669 | 1.0257 | 1025.73 | 0 | 0 | 1.0257 | 1025.73 | 4.1102 | 4110.2 | 0 | 0 | 4.1102 | 4110.2 | 2024-07-26 18:25:14 | -1.3566 | -3143.5345 | -3143.5345 | 11021.57 | Close | 32.4472 |  | 0.0003 | 21.7 | 0 | 0
976 | 1 | 4 |  | CC DChg | 02:56:00 | 08:05:55 | -350.8185 | 3.8659 | 1.0287 | 1028.65 | 0 | 0 | 1.0287 | 1028.65 | 4.1215 | 4121.5 | 0 | 0 | 4.1215 | 4121.5 | 2024-07-26 18:25:44 | -1.3562 | -3143.1611 | -3143.1611 | 11018.48 | Close | 32.5397 |  | 0.0005 | 21.7 | 0 | 0
977 | 1 | 4 |  | CC DChg | 02:56:30 | 08:06:25 | -350.4464 | 3.8653 | 1.0316 | 1031.57 | 0 | 0 | 1.0316 | 1031.57 | 4.1328 | 4132.79 | 0 | 0 | 4.1328 | 4132.79 | 2024-07-26 18:26:14 | -1.3546 | -4702.7166 | -4702.7166 | 11029.28 | Close | 32.6321 |  | 0.0002 | 21.7 | 0 | 0
978 | 1 | 4 |  | CC DChg | 02:57:00 | 08:06:55 | -350.4464 | 3.8647 | 1.0345 | 1034.5 | 0 | 0 | 1.0345 | 1034.5 | 4.1441 | 4144.08 | 0 | 0 | 4.1441 | 4144.08 | 2024-07-26 18:26:44 | -1.3544 | -4710.3016 | -4710.3016 | 11027.08 | Close | 32.7245 |  | 0.0003 | 21.7 | 0 | 0
979 | 1 | 4 |  | CC DChg | 02:57:30 | 08:07:25 | -350.8185 | 3.8638 | 1.0374 | 1037.42 | 0 | 0 | 1.0374 | 1037.42 | 4.1554 | 4155.39 | 0 | 0 | 4.1554 | 4155.39 | 2024-07-26 18:27:14 | -1.3555 | -3147.0918 | -3147.0918 | 11012.73 | Close | 32.817 |  | 0.0003 | 21.7 | 0 | 0
980 | 1 | 4 |  | CC DChg | 02:58:00 | 08:07:55 | -350.4464 | 3.8632 | 1.0403 | 1040.34 | 0 | 0 | 1.0403 | 1040.34 | 4.1667 | 4166.67 | 0 | 0 | 4.1667 | 4166.67 | 2024-07-26 18:27:44 | -1.3538 | -4710.3016 | -4710.3016 | 11023.09 | Close | 32.9094 |  | 0.0002 | 21.7 | 0 | 0
981 | 1 | 4 |  | CC DChg | 02:58:30 | 08:08:25 | -350.4464 | 3.8619 | 1.0433 | 1043.26 | 0 | 0 | 1.0433 | 1043.26 | 4.178 | 4177.95 | 0 | 0 | 4.178 | 4177.95 | 2024-07-26 18:28:14 | -1.3534 | -2355.1508 | -2355.1508 | 11019.55 | Close | 33.0018 |  | 0.0002 | 21.7 | 0 | 0
982 | 1 | 4 |  | CC DChg | 02:59:00 | 08:08:55 | -350.8185 | 3.8613 | 1.0462 | 1046.19 | 0 | 0 | 1.0462 | 1046.19 | 4.1893 | 4189.25 | 0 | 0 | 4.1893 | 4189.25 | 2024-07-26 18:28:44 | -1.3546 | -4718.6216 | -4718.6216 | 11005.66 | Close | 33.0944 |  | 0.0003 | 21.7 | 0 | 0
983 | 1 | 4 |  | CC DChg | 02:59:30 | 08:09:25 | -350.8185 | 3.8607 | 1.0491 | 1049.11 | 0 | 0 | 1.0491 | 1049.11 | 4.2005 | 4200.54 | 0 | 0 | 4.2005 | 4200.54 | 2024-07-26 18:29:14 | -1.3544 | -4715.3018 | -4715.3018 | 11004.33 | Close | 33.1868 |  | 0.0002 | 21.7 | 0 | 0
984 | 1 | 4 |  | CC DChg | 03:00:00 | 08:09:55 | -350.4464 | 3.8597 | 1.052 | 1052.03 | 0 | 0 | 1.052 | 1052.03 | 4.2118 | 4211.81 | 0 | 0 | 4.2118 | 4211.81 | 2024-07-26 18:29:44 | -1.3526 | -3140.2011 | -3140.2011 | 11012.92 | Close | 33.2792 |  | 0.0003 | 21.7 | 0 | 0
985 | 1 | 4 |  | CC DChg | 03:00:30 | 08:10:25 | -350.8185 | 3.8591 | 1.055 | 1054.96 | 0 | 0 | 1.055 | 1054.96 | 4.2231 | 4223.09 | 0 | 0 | 4.2231 | 4223.09 | 2024-07-26 18:30:14 | -1.3539 | -4714.7416 | -4714.7416 | 10999.48 | Close | 33.3717 |  | 0.0003 | 21.7 | 0 | 0
986 | 1 | 4 |  | CC DChg | 03:01:00 | 08:10:55 | -350.8185 | 3.8585 | 1.0579 | 1057.88 | 0 | 0 | 1.0579 | 1057.88 | 4.2344 | 4234.37 | 0 | 0 | 4.2344 | 4234.37 | 2024-07-26 18:30:44 | -1.3536 | -4715.3018 | -4715.3018 | 10997.71 | Close | 33.4642 |  | 0.0003 | 21.7 | 0 | 0
987 | 1 | 4 |  | CC DChg | 03:01:30 | 08:11:25 | -350.4464 | 3.8576 | 1.0608 | 1060.8 | 0 | 0 | 1.0608 | 1060.8 | 4.2456 | 4245.64 | 0 | 0 | 4.2456 | 4245.64 | 2024-07-26 18:31:14 | -1.3519 | -3140.2011 | -3140.2011 | 11006.73 | Close | 33.5565 |  | 0.0003 | 21.7 | 0 | 0
988 | 1 | 4 |  | CC DChg | 03:02:00 | 08:11:55 | -350.4464 | 3.857 | 1.0637 | 1063.72 | 0 | 0 | 1.0637 | 1063.72 | 4.2569 | 4256.91 | 0 | 0 | 4.2569 | 4256.91 | 2024-07-26 18:31:44 | -1.3517 | -4713.1735 | -4713.1735 | 11004.96 | Close | 33.649 |  | 0.0003 | 21.7 | 0 | 0
989 | 1 | 4 |  | CC DChg | 03:02:30 | 08:12:25 | -350.8185 | 3.8563 | 1.0666 | 1066.65 | 0 | 0 | 1.0666 | 1066.65 | 4.2682 | 4268.19 | 0 | 0 | 4.2682 | 4268.19 | 2024-07-26 18:32:14 | -1.3529 | -4715.3018 | -4715.3018 | 10991.52 | Close | 33.7415 |  | 0.0003 | 21.7 | 0 | 0
990 | 1 | 4 |  | CC DChg | 03:03:00 | 08:12:55 | -350.4464 | 3.8554 | 1.0696 | 1069.57 | 0 | 0 | 1.0696 | 1069.57 | 4.2794 | 4279.45 | 0 | 0 | 4.2794 | 4279.45 | 2024-07-26 18:32:44 | -1.3511 | -3140.2011 | -3140.2011 | 11000.98 | Close | 33.8338 |  | 0.0002 | 21.7 | 0 | 0
991 | 1 | 4 |  | CC DChg | 03:03:30 | 08:13:25 | -350.4464 | 3.8545 | 1.0725 | 1072.49 | 0 | 0 | 1.0725 | 1072.49 | 4.2907 | 4290.72 | 0 | 0 | 4.2907 | 4290.72 | 2024-07-26 18:33:14 | -1.3508 | -3142.6384 | -3142.6384 | 10997.89 | Close | 33.9263 |  | 0.0003 | 21.6 | 0 | 0
992 | 1 | 4 |  | CC DChg | 03:04:00 | 08:13:55 | -350.8185 | 3.8539 | 1.0754 | 1075.41 | 0 | 0 | 1.0754 | 1075.41 | 4.302 | 4301.98 | 0 | 0 | 4.302 | 4301.98 | 2024-07-26 18:33:44 | -1.352 | -4715.3018 | -4715.3018 | 10984.45 | Close | 34.0188 |  | 0.0003 | 21.6 | 0 | 0
993 | 1 | 4 |  | CC DChg | 03:04:30 | 08:14:25 | -350.8185 | 3.8532 | 1.0783 | 1078.34 | 0 | 0 | 1.0783 | 1078.34 | 4.3132 | 4313.25 | 0 | 0 | 4.3132 | 4313.25 | 2024-07-26 18:34:14 | -1.3518 | -4715.3018 | -4715.3018 | 10983.12 | Close | 34.1113 |  | 0.0002 | 21.6 | 0 | 0
994 | 1 | 4 |  | CC DChg | 03:05:00 | 08:14:55 | -350.4464 | 3.8523 | 1.0813 | 1081.26 | 0 | 0 | 1.0813 | 1081.26 | 4.3245 | 4324.5 | 0 | 0 | 4.3245 | 4324.5 | 2024-07-26 18:34:44 | -1.35 | -3139.8276 | -3139.8276 | 10991.69 | Close | 34.2036 |  | 0.0003 | 21.6 | 0 | 0
995 | 1 | 4 |  | CC DChg | 03:05:30 | 08:15:25 | -350.4464 | 3.8517 | 1.0842 | 1084.18 | 0 | 0 | 1.0842 | 1084.18 | 4.3357 | 4335.75 | 0 | 0 | 4.3357 | 4335.75 | 2024-07-26 18:35:14 | -1.3498 | -4702.7166 | -4702.7166 | 10989.92 | Close | 34.296 |  | 0.0003 | 21.6 | 0 | 0
996 | 1 | 4 |  | CC DChg | 03:06:00 | 08:15:55 | -350.8185 | 3.8511 | 1.0871 | 1087.1 | 0 | 0 | 1.0871 | 1087.1 | 4.347 | 4347.01 | 0 | 0 | 4.347 | 4347.01 | 2024-07-26 18:35:44 | -1.351 | -4715.3018 | -4715.3018 | 10976.94 | Close | 34.3885 |  | 0.0002 | 21.6 | 0 | 0
997 | 1 | 4 |  | CC DChg | 03:06:30 | 08:16:25 | -350.8185 | 3.8504 | 1.09 | 1090.02 | 0 | 0 | 1.09 | 1090.02 | 4.3583 | 4358.26 | 0 | 0 | 4.3583 | 4358.26 | 2024-07-26 18:36:14 | -1.3508 | -4714.0695 | -4714.0695 | 10975.17 | Close | 34.4809 |  | 0.0002 | 21.6 | 0 | 0
998 | 1 | 4 |  | CC DChg | 03:07:00 | 08:16:55 | -350.4464 | 3.8495 | 1.0929 | 1092.94 | 0 | 0 | 1.0929 | 1092.94 | 4.3695 | 4369.5 | 0 | 0 | 4.3695 | 4369.5 | 2024-07-26 18:36:44 | -1.349 | -3140.2011 | -3140.2011 | 10984.17 | Close | 34.5733 |  | 0.0002 | 21.6 | 0 | 0
999 | 1 | 4 |  | CC DChg | 03:07:30 | 08:17:25 | -350.8185 | 3.8489 | 1.0959 | 1095.87 | 0 | 0 | 1.0959 | 1095.87 | 4.3808 | 4380.76 | 0 | 0 | 4.3808 | 4380.76 | 2024-07-26 18:37:14 | -1.3503 | -4715.3018 | -4715.3018 | 10970.31 | Close | 34.6658 |  | 0.0003 | 21.6 | 0 | 0
1000 | 1 | 4 |  | CC DChg | 03:08:00 | 08:17:55 | -350.4464 | 3.8483 | 1.0988 | 1098.79 | 0 | 0 | 1.0988 | 1098.79 | 4.392 | 4392 | 0 | 0 | 4.392 | 4392 | 2024-07-26 18:37:44 | -1.3486 | -4720.8998 | -4720.8998 | 10980.19 | Close | 34.7582 |  | 0.0003 | 21.6 | 0 | 0
1001 | 1 | 4 |  | CC DChg | 03:08:30 | 08:18:25 | -350.8185 | 3.8473 | 1.1017 | 1101.71 | 0 | 0 | 1.1017 | 1101.71 | 4.4033 | 4403.25 | 0 | 0 | 4.4033 | 4403.25 | 2024-07-26 18:38:14 | -1.3497 | -3140.158 | -3140.158 | 10966.33 | Close | 34.8507 |  | 0.0002 | 21.6 | 0 | 0
1002 | 1 | 4 |  | CC DChg | 03:09:00 | 08:18:55 | -350.8185 | 3.8464 | 1.1046 | 1104.63 | 0 | 0 | 1.1046 | 1104.63 | 4.4145 | 4414.5 | 0 | 0 | 4.4145 | 4414.5 | 2024-07-26 18:38:44 | -1.3494 | -3143.5345 | -3143.5345 | 10963.68 | Close | 34.9432 |  | 0.0002 | 21.6 | 0 | 0
1003 | 1 | 4 |  | CC DChg | 03:09:30 | 08:19:25 | -350.8185 | 3.8458 | 1.1076 | 1107.55 | 0 | 0 | 1.1076 | 1107.55 | 4.4257 | 4425.73 | 0 | 0 | 4.4257 | 4425.73 | 2024-07-26 18:39:14 | -1.3492 | -4709.2934 | -4709.2934 | 10961.91 | Close | 35.0356 |  | 0.0002 | 21.6 | 0 | 0
1004 | 1 | 4 |  | CC DChg | 03:10:00 | 08:19:55 | -350.8185 | 3.8452 | 1.1105 | 1110.48 | 0 | 0 | 1.1105 | 1110.48 | 4.437 | 4436.97 | 0 | 0 | 4.437 | 4436.97 | 2024-07-26 18:39:44 | -1.349 | -4715.3018 | -4715.3018 | 10959.71 | Close | 35.128 |  | 0.0003 | 21.6 | 0 | 0
1005 | 1 | 4 |  | CC DChg | 03:10:30 | 08:20:25 | -350.8185 | 3.8446 | 1.1134 | 1113.4 | 0 | 0 | 1.1134 | 1113.4 | 4.4482 | 4448.21 | 0 | 0 | 4.4482 | 4448.21 | 2024-07-26 18:40:14 | -1.3487 | -4715.3018 | -4715.3018 | 10957.94 | Close | 35.2205 |  | 0.0003 | 21.6 | 0 | 0
1006 | 1 | 4 |  | CC DChg | 03:11:00 | 08:20:55 | -350.4464 | 3.8436 | 1.1163 | 1116.32 | 0 | 0 | 1.1163 | 1116.32 | 4.4594 | 4459.44 | 0 | 0 | 4.4594 | 4459.44 | 2024-07-26 18:40:44 | -1.347 | -3139.8276 | -3139.8276 | 10967.36 | Close | 35.3129 |  | 0.0002 | 21.6 | 0 | 0
1007 | 1 | 4 |  | CC DChg | 03:11:30 | 08:21:25 | -350.4464 | 3.843 | 1.1192 | 1119.24 | 0 | 0 | 1.1192 | 1119.24 | 4.4707 | 4470.66 | 0 | 0 | 4.4707 | 4470.66 | 2024-07-26 18:41:14 | -1.3468 | -4710.3016 | -4710.3016 | 10965.59 | Close | 35.4053 |  | 0.0002 | 21.6 | 0 | 0
1008 | 1 | 4 |  | CC DChg | 03:12:00 | 08:21:55 | -350.4464 | 3.8424 | 1.1222 | 1122.16 | 0 | 0 | 1.1222 | 1122.16 | 4.4819 | 4481.88 | 0 | 0 | 4.4819 | 4481.88 | 2024-07-26 18:41:44 | -1.3466 | -4710.3016 | -4710.3016 | 10963.82 | Close | 35.4977 |  | 0.0002 | 21.6 | 0 | 0
1009 | 1 | 4 |  | CC DChg | 03:12:30 | 08:22:25 | -350.4464 | 3.8418 | 1.1251 | 1125.09 | 0 | 0 | 1.1251 | 1125.09 | 4.4931 | 4493.12 | 0 | 0 | 4.4931 | 4493.12 | 2024-07-26 18:42:14 | -1.3463 | -4718.0616 | -4718.0616 | 10961.61 | Close | 35.5902 |  | 0.0003 | 21.6 | 0 | 0
1010 | 1 | 4 |  | CC DChg | 03:13:00 | 08:22:55 | -350.4464 | 3.8411 | 1.128 | 1128.01 | 0 | 0 | 1.128 | 1128.01 | 4.5043 | 4504.34 | 0 | 0 | 4.5043 | 4504.34 | 2024-07-26 18:42:44 | -1.3461 | -4710.3016 | -4710.3016 | 10959.41 | Close | 35.6826 |  | 0.0005 | 21.6 | 0 | 0
1011 | 1 | 4 |  | CC DChg | 03:13:30 | 08:23:25 | -350.4464 | 3.8405 | 1.1309 | 1130.93 | 0 | 0 | 1.1309 | 1130.93 | 4.5156 | 4515.56 | 0 | 0 | 4.5156 | 4515.56 | 2024-07-26 18:43:14 | -1.3459 | -4710.3016 | -4710.3016 | 10958.52 | Close | 35.7749 |  | 0.0002 | 21.6 | 0 | 0
1012 | 1 | 4 |  | CC DChg | 03:14:00 | 08:23:55 | -350.8185 | 3.8396 | 1.1339 | 1133.85 | 0 | 0 | 1.1339 | 1133.85 | 4.5268 | 4526.79 | 0 | 0 | 4.5268 | 4526.79 | 2024-07-26 18:43:44 | -1.347 | -3145.8224 | -3145.8224 | 10944.24 | Close | 35.8675 |  | 0.0002 | 21.6 | 0 | 0
1013 | 1 | 4 |  | CC DChg | 03:14:30 | 08:24:25 | -350.8185 | 3.8387 | 1.1368 | 1136.78 | 0 | 0 | 1.1368 | 1136.78 | 4.538 | 4538.01 | 0 | 0 | 4.538 | 4538.01 | 2024-07-26 18:44:14 | -1.3467 | -3143.5345 | -3143.5345 | 10941.15 | Close | 35.96 |  | 0.0003 | 21.6 | 0 | 0
1014 | 1 | 4 |  | CC DChg | 03:15:00 | 08:24:55 | -350.4464 | 3.838 | 1.1397 | 1139.7 | 0 | 0 | 1.1397 | 1139.7 | 4.5492 | 4549.22 | 0 | 0 | 4.5492 | 4549.22 | 2024-07-26 18:44:44 | -1.345 | -4710.3016 | -4710.3016 | 10951 | Close | 36.0524 |  | 0.0003 | 21.6 | 0 | 0
1015 | 1 | 4 |  | CC DChg | 03:15:30 | 08:25:25 | -350.8185 | 3.8374 | 1.1426 | 1142.62 | 0 | 0 | 1.1426 | 1142.62 | 4.5604 | 4560.44 | 0 | 0 | 4.5604 | 4560.44 | 2024-07-26 18:45:14 | -1.3462 | -4713.1735 | -4713.1735 | 10937.62 | Close | 36.1448 |  | 0.0003 | 21.6 | 0 | 0
1016 | 1 | 4 |  | CC DChg | 03:16:00 | 08:25:55 | -350.8185 | 3.8368 | 1.1455 | 1145.54 | 0 | 0 | 1.1455 | 1145.54 | 4.5717 | 4571.66 | 0 | 0 | 4.5717 | 4571.66 | 2024-07-26 18:45:44 | -1.346 | -4707.7087 | -4707.7087 | 10935.85 | Close | 36.2373 |  | 0.0003 | 21.6 | 0 | 0
1017 | 1 | 4 |  | CC DChg | 03:16:30 | 08:26:25 | -350.8185 | 3.8362 | 1.1485 | 1148.47 | 0 | 0 | 1.1485 | 1148.47 | 4.5829 | 4582.87 | 0 | 0 | 4.5829 | 4582.87 | 2024-07-26 18:46:14 | -1.3458 | -4722.9194 | -4722.9194 | 10934.52 | Close | 36.3298 |  | 0.0002 | 21.6 | 0 | 0
1018 | 1 | 4 |  | CC DChg | 03:17:00 | 08:26:55 | -350.8185 | 3.8356 | 1.1514 | 1151.39 | 0 | 0 | 1.1514 | 1151.39 | 4.5941 | 4594.07 | 0 | 0 | 4.5941 | 4594.07 | 2024-07-26 18:46:44 | -1.3456 | -4708.9574 | -4708.9574 | 10931.88 | Close | 36.4221 |  | 0.0005 | 21.6 | 0 | 0
1019 | 1 | 4 |  | CC DChg | 03:17:30 | 08:27:25 | -350.8185 | 3.8346 | 1.1543 | 1154.31 | 0 | 0 | 1.1543 | 1154.31 | 4.6053 | 4605.28 | 0 | 0 | 4.6053 | 4605.28 | 2024-07-26 18:47:14 | -1.3453 | -3143.5345 | -3143.5345 | 10929.66 | Close | 36.5146 |  | 0.0003 | 21.6 | 0 | 0
1020 | 1 | 4 |  | CC DChg | 03:18:00 | 08:27:55 | -350.8185 | 3.834 | 1.1572 | 1157.23 | 0 | 0 | 1.1572 | 1157.23 | 4.6165 | 4616.49 | 0 | 0 | 4.6165 | 4616.49 | 2024-07-26 18:47:44 | -1.345 | -4707.7087 | -4707.7087 | 10928.33 | Close | 36.6071 |  | 0.0002 | 21.6 | 0 | 0
1021 | 1 | 4 |  | CC DChg | 03:18:30 | 08:28:25 | -350.8185 | 3.8334 | 1.1602 | 1160.15 | 0 | 0 | 1.1602 | 1160.15 | 4.6277 | 4627.69 | 0 | 0 | 4.6277 | 4627.69 | 2024-07-26 18:48:14 | -1.3448 | -4710.0775 | -4710.0775 | 10926.57 | Close | 36.6994 |  | 0.0002 | 21.6 | 0 | 0
1022 | 1 | 4 |  | CC DChg | 03:19:00 | 08:28:55 | -350.8185 | 3.8328 | 1.1631 | 1163.08 | 0 | 0 | 1.1631 | 1163.08 | 4.6389 | 4638.89 | 0 | 0 | 4.6389 | 4638.89 | 2024-07-26 18:48:44 | -1.3446 | -4715.3018 | -4715.3018 | 10924.36 | Close | 36.7919 |  | 0.0003 | 21.6 | 0 | 0
1023 | 1 | 4 |  | CC DChg | 03:19:30 | 08:29:25 | -350.8185 | 3.8322 | 1.166 | 1166 | 0 | 0 | 1.166 | 1166 | 4.6501 | 4650.1 | 0 | 0 | 4.6501 | 4650.1 | 2024-07-26 18:49:14 | -1.3444 | -4715.3018 | -4715.3018 | 10922.59 | Close | 36.8844 |  | 0.0003 | 21.6 | 0 | 0
1024 | 1 | 4 |  | CC DChg | 03:20:00 | 08:29:55 | -350.4464 | 3.8309 | 1.1689 | 1168.92 | 0 | 0 | 1.1689 | 1168.92 | 4.6613 | 4661.28 | 0 | 0 | 4.6613 | 4661.28 | 2024-07-26 18:49:44 | -1.3425 | -2354.1987 | -2354.1987 | 10930.21 | Close | 36.9767 |  | 0.0005 | 21.6 | 0 | 0
1025 | 1 | 4 |  | CC DChg | 03:20:30 | 08:30:25 | -350.8185 | 3.8303 | 1.1718 | 1171.84 | 0 | 0 | 1.1718 | 1171.84 | 4.6725 | 4672.48 | 0 | 0 | 4.6725 | 4672.48 | 2024-07-26 18:50:14 | -1.3437 | -4715.3018 | -4715.3018 | 10917.29 | Close | 37.0692 |  | 0.0003 | 21.6 | 0 | 0
1026 | 1 | 4 |  | CC DChg | 03:21:00 | 08:30:55 | -350.8185 | 3.8297 | 1.1748 | 1174.77 | 0 | 0 | 1.1748 | 1174.77 | 4.6837 | 4683.68 | 0 | 0 | 4.6837 | 4683.68 | 2024-07-26 18:50:44 | -1.3435 | -4715.3018 | -4715.3018 | 10915.52 | Close | 37.1617 |  | 0.0003 | 21.6 | 0 | 0
1027 | 1 | 4 |  | CC DChg | 03:21:30 | 08:31:25 | -350.8185 | 3.8291 | 1.1777 | 1177.69 | 0 | 0 | 1.1777 | 1177.69 | 4.6949 | 4694.86 | 0 | 0 | 4.6949 | 4694.86 | 2024-07-26 18:51:14 | -1.3433 | -4710.9735 | -4710.9735 | 10913.76 | Close | 37.2541 |  | 0.0003 | 21.6 | 0 | 0
1028 | 1 | 4 |  | CC DChg | 03:22:00 | 08:31:55 | -350.4464 | 3.8284 | 1.1806 | 1180.61 | 0 | 0 | 1.1806 | 1180.61 | 4.706 | 4706.04 | 0 | 0 | 4.706 | 4706.04 | 2024-07-26 18:51:44 | -1.3417 | -4710.3016 | -4710.3016 | 10924.01 | Close | 37.3465 |  | 0.0002 | 21.6 | 0 | 0
1029 | 1 | 4 |  | CC DChg | 03:22:30 | 08:32:25 | -350.8185 | 3.8278 | 1.1835 | 1183.53 | 0 | 0 | 1.1835 | 1183.53 | 4.7172 | 4717.23 | 0 | 0 | 4.7172 | 4717.23 | 2024-07-26 18:52:14 | -1.3429 | -4715.3018 | -4715.3018 | 10910.66 | Close | 37.439 |  | 0.0002 | 21.6 | 0 | 0
1030 | 1 | 4 |  | CC DChg | 03:23:00 | 08:32:55 | -350.4464 | 3.8269 | 1.1865 | 1186.45 | 0 | 0 | 1.1865 | 1186.45 | 4.7284 | 4728.42 | 0 | 0 | 4.7284 | 4728.42 | 2024-07-26 18:52:44 | -1.3411 | -3141.593 | -3141.593 | 10919.15 | Close | 37.5314 |  | 0.0003 | 21.6 | 0 | 0
1031 | 1 | 4 |  | CC DChg | 03:23:30 | 08:33:25 | -350.4464 | 3.8263 | 1.1894 | 1189.37 | 0 | 0 | 1.1894 | 1189.37 | 4.7396 | 4739.59 | 0 | 0 | 4.7396 | 4739.59 | 2024-07-26 18:53:14 | -1.3409 | -4710.3016 | -4710.3016 | 10917.38 | Close | 37.6238 |  | 0.0003 | 21.6 | 0 | 0
1032 | 1 | 4 |  | CC DChg | 03:24:00 | 08:33:55 | -350.8185 | 3.8256 | 1.1923 | 1192.3 | 0 | 0 | 1.1923 | 1192.3 | 4.7508 | 4750.78 | 0 | 0 | 4.7508 | 4750.78 | 2024-07-26 18:53:44 | -1.3421 | -4715.3018 | -4715.3018 | 10904.04 | Close | 37.7162 |  | 0.0003 | 21.6 | 0 | 0
1033 | 1 | 4 |  | CC DChg | 03:24:30 | 08:34:25 | -350.8185 | 3.825 | 1.1952 | 1195.22 | 0 | 0 | 1.1952 | 1195.22 | 4.762 | 4761.96 | 0 | 0 | 4.762 | 4761.96 | 2024-07-26 18:54:14 | -1.3419 | -4713.9575 | -4713.9575 | 10902.27 | Close | 37.8087 |  | 0.0003 | 21.6 | 0 | 0
1034 | 1 | 4 |  | CC DChg | 03:25:00 | 08:34:55 | -350.8185 | 3.8244 | 1.1981 | 1198.14 | 0 | 0 | 1.1981 | 1198.14 | 4.7731 | 4773.14 | 0 | 0 | 4.7731 | 4773.14 | 2024-07-26 18:54:44 | -1.3417 | -4715.3018 | -4715.3018 | 10900.5 | Close | 37.9012 |  | 0.0003 | 21.6 | 0 | 0
1035 | 1 | 4 |  | CC DChg | 03:25:30 | 08:35:25 | -350.8185 | 3.8238 | 1.2011 | 1201.07 | 0 | 0 | 1.2011 | 1201.07 | 4.7843 | 4784.32 | 0 | 0 | 4.7843 | 4784.32 | 2024-07-26 18:55:14 | -1.3415 | -4715.3018 | -4715.3018 | 10898.3 | Close | 37.9937 |  | 0.0005 | 21.6 | 0 | 0
1036 | 1 | 4 |  | CC DChg | 03:26:00 | 08:35:55 | -350.4464 | 3.8225 | 1.204 | 1203.99 | 0 | 0 | 1.204 | 1203.99 | 4.7955 | 4795.48 | 0 | 0 | 4.7955 | 4795.48 | 2024-07-26 18:55:44 | -1.3396 | -2354.5907 | -2354.5907 | 10906.77 | Close | 38.086 |  | 0.0003 | 21.6 | 0 | 0
1037 | 1 | 4 |  | CC DChg | 03:26:30 | 08:36:25 | -350.8185 | 3.8219 | 1.2069 | 1206.91 | 0 | 0 | 1.2069 | 1206.91 | 4.8067 | 4806.66 | 0 | 0 | 4.8067 | 4806.66 | 2024-07-26 18:56:14 | -1.3408 | -4715.3018 | -4715.3018 | 10893.43 | Close | 38.1785 |  | 0.0003 | 21.6 | 0 | 0
1038 | 1 | 4 |  | CC DChg | 03:27:00 | 08:36:55 | -350.8185 | 3.8216 | 1.2098 | 1209.83 | 0 | 0 | 1.2098 | 1209.83 | 4.8178 | 4817.83 | 0 | 0 | 4.8178 | 4817.83 | 2024-07-26 18:56:44 | -1.3407 | -9400.28 | -9400.28 | 10892.55 | Close | 38.271 |  | 0.0003 | 21.6 | 0 | 0
1039 | 1 | 4 |  | CC DChg | 03:27:30 | 08:37:25 | -350.8185 | 3.8207 | 1.2128 | 1212.75 | 0 | 0 | 1.2128 | 1212.75 | 4.829 | 4828.99 | 0 | 0 | 4.829 | 4828.99 | 2024-07-26 18:57:14 | -1.3404 | -3139.3049 | -3139.3049 | 10889.89 | Close | 38.3633 |  | 0.0003 | 21.6 | 0 | 0
1040 | 1 | 4 |  | CC DChg | 03:28:00 | 08:37:55 | -350.4464 | 3.8201 | 1.2157 | 1215.67 | 0 | 0 | 1.2157 | 1215.67 | 4.8401 | 4840.14 | 0 | 0 | 4.8401 | 4840.14 | 2024-07-26 18:57:44 | -1.3387 | -4710.3016 | -4710.3016 | 10899.69 | Close | 38.4557 |  | 0.0003 | 21.6 | 0 | 0
1041 | 1 | 4 |  | CC DChg | 03:28:30 | 08:38:25 | -350.8185 | 3.8194 | 1.2186 | 1218.6 | 0 | 0 | 1.2186 | 1218.6 | 4.8513 | 4851.31 | 0 | 0 | 4.8513 | 4851.31 | 2024-07-26 18:58:14 | -1.3399 | -4722.9194 | -4722.9194 | 10886.36 | Close | 38.5482 |  | 0.0003 | 21.6 | 0 | 0
1042 | 1 | 4 |  | CC DChg | 03:29:00 | 08:38:55 | -350.8185 | 3.8185 | 1.2215 | 1221.52 | 0 | 0 | 1.2215 | 1221.52 | 4.8625 | 4862.47 | 0 | 0 | 4.8625 | 4862.47 | 2024-07-26 18:58:44 | -1.3396 | -3138.9644 | -3138.9644 | 10883.71 | Close | 38.6406 |  | 0.0003 | 21.6 | 0 | 0
1043 | 1 | 4 |  | CC DChg | 03:29:30 | 08:39:25 | -350.8185 | 3.8179 | 1.2244 | 1224.44 | 0 | 0 | 1.2244 | 1224.44 | 4.8736 | 4873.63 | 0 | 0 | 4.8736 | 4873.63 | 2024-07-26 18:59:14 | -1.3394 | -4722.9194 | -4722.9194 | 10882.38 | Close | 38.7331 |  | 0.0002 | 21.6 | 0 | 0
1044 | 1 | 4 |  | CC DChg | 03:30:00 | 08:39:55 | -350.8185 | 3.8173 | 1.2274 | 1227.37 | 0 | 0 | 1.2274 | 1227.37 | 4.8848 | 4884.79 | 0 | 0 | 4.8848 | 4884.79 | 2024-07-26 18:59:44 | -1.3392 | -4707.7087 | -4707.7087 | 10880.17 | Close | 38.8256 |  | 0.0003 | 21.6 | 0 | 0
1045 | 1 | 4 |  | CC DChg | 03:30:30 | 08:40:25 | -350.8185 | 3.8167 | 1.2303 | 1230.29 | 0 | 0 | 1.2303 | 1230.29 | 4.8959 | 4895.94 | 0 | 0 | 4.8959 | 4895.94 | 2024-07-26 19:00:14 | -1.339 | -4709.4054 | -4709.4054 | 10878.85 | Close | 38.918 |  | 0.0002 | 21.6 | 0 | 0
1046 | 1 | 4 |  | CC DChg | 03:31:00 | 08:40:55 | -350.8185 | 3.816 | 1.2332 | 1233.21 | 0 | 0 | 1.2332 | 1233.21 | 4.9071 | 4907.1 | 0 | 0 | 4.9071 | 4907.1 | 2024-07-26 19:00:44 | -1.3387 | -4715.3018 | -4715.3018 | 10876.64 | Close | 39.0104 |  | 0.0003 | 21.6 | 0 | 0
1047 | 1 | 4 |  | CC DChg | 03:31:30 | 08:41:25 | -350.8185 | 3.8151 | 1.2361 | 1236.13 | 0 | 0 | 1.2361 | 1236.13 | 4.9182 | 4918.25 | 0 | 0 | 4.9182 | 4918.25 | 2024-07-26 19:01:14 | -1.3384 | -3143.5345 | -3143.5345 | 10874.43 | Close | 39.1029 |  | 0.0002 | 21.6 | 0 | 0
1048 | 1 | 4 |  | CC DChg | 03:32:00 | 08:41:55 | -350.8185 | 3.8145 | 1.2391 | 1239.05 | 0 | 0 | 1.2391 | 1239.05 | 4.9294 | 4929.4 | 0 | 0 | 4.9294 | 4929.4 | 2024-07-26 19:01:44 | -1.3382 | -4711.4216 | -4711.4216 | 10872.22 | Close | 39.1953 |  | 0.0003 | 21.6 | 0 | 0
1049 | 1 | 4 |  | CC DChg | 03:32:30 | 08:42:25 | -350.8185 | 3.8136 | 1.242 | 1241.98 | 0 | 0 | 1.242 | 1241.98 | 4.9405 | 4940.54 | 0 | 0 | 4.9405 | 4940.54 | 2024-07-26 19:02:14 | -1.3379 | -3143.5345 | -3143.5345 | 10869.57 | Close | 39.2878 |  | 0.0003 | 21.6 | 0 | 0
1050 | 1 | 4 |  | CC DChg | 03:33:00 | 08:42:55 | -350.4464 | 3.8129 | 1.2449 | 1244.9 | 0 | 0 | 1.2449 | 1244.9 | 4.9517 | 4951.68 | 0 | 0 | 4.9517 | 4951.68 | 2024-07-26 19:02:44 | -1.3362 | -4710.3016 | -4710.3016 | 10879.34 | Close | 39.3802 |  | 0.0003 | 21.6 | 0 | 0
1051 | 1 | 4 |  | CC DChg | 03:33:30 | 08:43:25 | -350.4464 | 3.8123 | 1.2478 | 1247.82 | 0 | 0 | 1.2478 | 1247.82 | 4.9628 | 4962.82 | 0 | 0 | 4.9628 | 4962.82 | 2024-07-26 19:03:14 | -1.336 | -4713.5095 | -4713.5095 | 10878.01 | Close | 39.4726 |  | 0.0002 | 21.6 | 0 | 0
1052 | 1 | 4 |  | CC DChg | 03:34:00 | 08:43:55 | -350.8185 | 3.8117 | 1.2507 | 1250.74 | 0 | 0 | 1.2507 | 1250.74 | 4.974 | 4973.97 | 0 | 0 | 4.974 | 4973.97 | 2024-07-26 19:03:44 | -1.3372 | -4715.3018 | -4715.3018 | 10864.27 | Close | 39.5651 |  | 0.0003 | 21.6 | 0 | 0
1053 | 1 | 4 |  | CC DChg | 03:34:30 | 08:44:25 | -350.4464 | 3.8108 | 1.2537 | 1253.66 | 0 | 0 | 1.2537 | 1253.66 | 4.9851 | 4985.1 | 0 | 0 | 4.9851 | 4985.1 | 2024-07-26 19:04:14 | -1.3355 | -3140.2011 | -3140.2011 | 10873.59 | Close | 39.6575 |  | 0.0002 | 21.6 | 0 | 0
1054 | 1 | 4 |  | CC DChg | 03:35:00 | 08:44:55 | -350.8185 | 3.8101 | 1.2566 | 1256.59 | 0 | 0 | 1.2566 | 1256.59 | 4.9962 | 4996.23 | 0 | 0 | 4.9962 | 4996.23 | 2024-07-26 19:04:44 | -1.3367 | -4713.5095 | -4713.5095 | 10859.85 | Close | 39.7499 |  | 0.0003 | 21.6 | 0 | 0
1055 | 1 | 4 |  | CC DChg | 03:35:30 | 08:45:25 | -350.8185 | 3.8095 | 1.2595 | 1259.51 | 0 | 0 | 1.2595 | 1259.51 | 5.0074 | 5007.37 | 0 | 0 | 5.0074 | 5007.37 | 2024-07-26 19:05:14 | -1.3365 | -4715.3018 | -4715.3018 | 10858.08 | Close | 39.8424 |  | 0.0003 | 21.6 | 0 | 0
1056 | 1 | 4 |  | CC DChg | 03:36:00 | 08:45:55 | -350.8185 | 3.8086 | 1.2624 | 1262.43 | 0 | 0 | 1.2624 | 1262.43 | 5.0185 | 5018.5 | 0 | 0 | 5.0185 | 5018.5 | 2024-07-26 19:05:44 | -1.3361 | -3143.5345 | -3143.5345 | 10855.43 | Close | 39.9349 |  | 0.0003 | 21.6 | 0 | 0
1057 | 1 | 4 |  | CC DChg | 03:36:30 | 08:46:25 | -350.4464 | 3.808 | 1.2654 | 1265.35 | 0 | 0 | 1.2654 | 1265.35 | 5.0296 | 5029.62 | 0 | 0 | 5.0296 | 5029.62 | 2024-07-26 19:06:14 | -1.3345 | -4700.4799 | -4700.4799 | 10865.63 | Close | 40.0272 |  | 0.0002 | 21.6 | 0 | 0
1058 | 1 | 4 |  | CC DChg | 03:37:00 | 08:46:55 | -350.8185 | 3.807 | 1.2683 | 1268.28 | 0 | 0 | 1.2683 | 1268.28 | 5.0408 | 5040.75 | 0 | 0 | 5.0408 | 5040.75 | 2024-07-26 19:06:44 | -1.3356 | -3143.5345 | -3143.5345 | 10851.45 | Close | 40.1197 |  | 0.0002 | 21.6 | 0 | 0
1059 | 1 | 4 |  | CC DChg | 03:37:30 | 08:47:25 | -350.4464 | 3.8064 | 1.2712 | 1271.2 | 0 | 0 | 1.2712 | 1271.2 | 5.0519 | 5051.87 | 0 | 0 | 5.0519 | 5051.87 | 2024-07-26 19:07:14 | -1.3339 | -4717.9112 | -4717.9112 | 10861.21 | Close | 40.2121 |  | 0.0002 | 21.6 | 0 | 0
1060 | 1 | 4 |  | CC DChg | 03:38:00 | 08:47:55 | -350.4464 | 3.8055 | 1.2741 | 1274.12 | 0 | 0 | 1.2741 | 1274.12 | 5.063 | 5062.99 | 0 | 0 | 5.063 | 5062.99 | 2024-07-26 19:07:44 | -1.3336 | -3140.9956 | -3140.9956 | 10858.11 | Close | 40.3045 |  | 0.0003 | 21.6 | 0 | 0
1061 | 1 | 4 |  | CC DChg | 03:38:30 | 08:48:25 | -350.8185 | 3.8049 | 1.277 | 1277.04 | 0 | 0 | 1.277 | 1277.04 | 5.0741 | 5074.11 | 0 | 0 | 5.0741 | 5074.11 | 2024-07-26 19:08:14 | -1.3348 | -4707.7087 | -4707.7087 | 10844.83 | Close | 40.397 |  | 0.0003 | 21.6 | 0 | 0
1062 | 1 | 4 |  | CC DChg | 03:39:00 | 08:48:55 | -350.8185 | 3.8043 | 1.28 | 1279.96 | 0 | 0 | 1.28 | 1279.96 | 5.0852 | 5085.23 | 0 | 0 | 5.0852 | 5085.23 | 2024-07-26 19:08:44 | -1.3346 | -4722.9194 | -4722.9194 | 10842.62 | Close | 40.4894 |  | 0.0005 | 21.6 | 0 | 0
1063 | 1 | 4 |  | CC DChg | 03:39:30 | 08:49:25 | -350.8185 | 3.8033 | 1.2829 | 1282.88 | 0 | 0 | 1.2829 | 1282.88 | 5.0963 | 5096.34 | 0 | 0 | 5.0963 | 5096.34 | 2024-07-26 19:09:14 | -1.3343 | -3136.5297 | -3136.5297 | 10840.85 | Close | 40.5818 |  | 0.0002 | 21.6 | 0 | 0
1064 | 1 | 4 |  | CC DChg | 03:40:00 | 08:49:55 | -350.8185 | 3.8027 | 1.2858 | 1285.81 | 0 | 0 | 1.2858 | 1285.81 | 5.1075 | 5107.46 | 0 | 0 | 5.1075 | 5107.46 | 2024-07-26 19:09:44 | -1.3341 | -4722.9194 | -4722.9194 | 10839.08 | Close | 40.6743 |  | 0.0002 | 21.6 | 0 | 0
1065 | 1 | 4 |  | CC DChg | 03:40:30 | 08:50:25 | -350.4464 | 3.8021 | 1.2887 | 1288.73 | 0 | 0 | 1.2887 | 1288.73 | 5.1186 | 5118.56 | 0 | 0 | 5.1186 | 5118.56 | 2024-07-26 19:10:14 | -1.3324 | -4702.7166 | -4702.7166 | 10848.82 | Close | 40.7667 |  | 0.0002 | 21.6 | 0 | 0
1066 | 1 | 4 |  | CC DChg | 03:41:00 | 08:50:55 | -350.8185 | 3.8012 | 1.2917 | 1291.65 | 0 | 0 | 1.2917 | 1291.65 | 5.1297 | 5129.68 | 0 | 0 | 5.1297 | 5129.68 | 2024-07-26 19:10:44 | -1.3335 | -3142.7877 | -3142.7877 | 10834.22 | Close | 40.8591 |  | 0.0003 | 21.6 | 0 | 0
1067 | 1 | 4 |  | CC DChg | 03:41:30 | 08:51:25 | -350.8185 | 3.8005 | 1.2946 | 1294.57 | 0 | 0 | 1.2946 | 1294.57 | 5.1408 | 5140.79 | 0 | 0 | 5.1408 | 5140.79 | 2024-07-26 19:11:14 | -1.3333 | -4715.3018 | -4715.3018 | 10832.89 | Close | 40.9516 |  | 0.0002 | 21.6 | 0 | 0
1068 | 1 | 4 |  | CC DChg | 03:42:00 | 08:51:55 | -350.4464 | 3.7996 | 1.2975 | 1297.5 | 0 | 0 | 1.2975 | 1297.5 | 5.1519 | 5151.88 | 0 | 0 | 5.1519 | 5151.88 | 2024-07-26 19:11:44 | -1.3316 | -3140.2011 | -3140.2011 | 10841.74 | Close | 41.044 |  | 0.0002 | 21.6 | 0 | 0
1069 | 1 | 4 |  | CC DChg | 03:42:30 | 08:52:25 | -350.8185 | 3.799 | 1.3004 | 1300.42 | 0 | 0 | 1.3004 | 1300.42 | 5.163 | 5162.99 | 0 | 0 | 5.163 | 5162.99 | 2024-07-26 19:12:14 | -1.3328 | -4714.4056 | -4714.4056 | 10828.47 | Close | 41.1365 |  | 0.0002 | 21.6 | 0 | 0
1070 | 1 | 4 |  | CC DChg | 03:43:00 | 08:52:55 | -350.8185 | 3.7981 | 1.3033 | 1303.34 | 0 | 0 | 1.3033 | 1303.34 | 5.1741 | 5174.1 | 0 | 0 | 5.1741 | 5174.1 | 2024-07-26 19:12:44 | -1.3324 | -3143.5345 | -3143.5345 | 10825.82 | Close | 41.2289 |  | 0.0002 | 21.6 | 0 | 0
1071 | 1 | 4 |  | CC DChg | 03:43:30 | 08:53:25 | -350.8185 | 3.7974 | 1.3063 | 1306.27 | 0 | 0 | 1.3063 | 1306.27 | 5.1852 | 5185.2 | 0 | 0 | 5.1852 | 5185.2 | 2024-07-26 19:13:14 | -1.3322 | -4715.3018 | -4715.3018 | 10823.62 | Close | 41.3214 |  | 0.0003 | 21.6 | 0 | 0
1072 | 1 | 4 |  | CC DChg | 03:44:00 | 08:53:55 | -350.8185 | 3.7968 | 1.3092 | 1309.19 | 0 | 0 | 1.3092 | 1309.19 | 5.1963 | 5196.29 | 0 | 0 | 5.1963 | 5196.29 | 2024-07-26 19:13:44 | -1.332 | -4709.6295 | -4709.6295 | 10821.85 | Close | 41.4138 |  | 0.0003 | 21.6 | 0 | 0
1073 | 1 | 4 |  | CC DChg | 03:44:30 | 08:54:25 | -350.8185 | 3.7959 | 1.3121 | 1312.11 | 0 | 0 | 1.3121 | 1312.11 | 5.2074 | 5207.38 | 0 | 0 | 5.2074 | 5207.38 | 2024-07-26 19:14:14 | -1.3317 | -3143.5345 | -3143.5345 | 10819.2 | Close | 41.5063 |  | 0.0003 | 21.6 | 0 | 0
1074 | 1 | 4 |  | CC DChg | 03:45:00 | 08:54:55 | -350.8185 | 3.7953 | 1.315 | 1315.03 | 0 | 0 | 1.315 | 1315.03 | 5.2185 | 5218.48 | 0 | 0 | 5.2185 | 5218.48 | 2024-07-26 19:14:44 | -1.3314 | -4715.3018 | -4715.3018 | 10817.87 | Close | 41.5987 |  | 0.0002 | 21.6 | 0 | 0
1075 | 1 | 4 |  | CC DChg | 03:45:30 | 08:55:25 | -350.8185 | 3.7943 | 1.318 | 1317.95 | 0 | 0 | 1.318 | 1317.95 | 5.2296 | 5229.56 | 0 | 0 | 5.2296 | 5229.56 | 2024-07-26 19:15:14 | -1.3311 | -3139.3049 | -3139.3049 | 10815.22 | Close | 41.6911 |  | 0.0002 | 21.6 | 0 | 0
1076 | 1 | 4 |  | CC DChg | 03:46:00 | 08:55:55 | -350.4464 | 3.7937 | 1.3209 | 1320.87 | 0 | 0 | 1.3209 | 1320.87 | 5.2406 | 5240.64 | 0 | 0 | 5.2406 | 5240.64 | 2024-07-26 19:15:44 | -1.3295 | -4710.3016 | -4710.3016 | 10824.5 | Close | 41.7835 |  | 0.0003 | 21.6 | 0 | 0
1077 | 1 | 4 |  | CC DChg | 03:46:30 | 08:56:25 | -350.8185 | 3.7931 | 1.3238 | 1323.8 | 0 | 0 | 1.3238 | 1323.8 | 5.2517 | 5251.73 | 0 | 0 | 5.2517 | 5251.73 | 2024-07-26 19:16:14 | -1.3307 | -4715.3018 | -4715.3018 | 10811.25 | Close | 41.876 |  | 0.0003 | 21.6 | 0 | 0
1078 | 1 | 4 |  | CC DChg | 03:47:00 | 08:56:55 | -350.8185 | 3.7922 | 1.3267 | 1326.72 | 0 | 0 | 1.3267 | 1326.72 | 5.2628 | 5262.81 | 0 | 0 | 5.2628 | 5262.81 | 2024-07-26 19:16:44 | -1.3304 | -3142.3397 | -3142.3397 | 10808.6 | Close | 41.9684 |  | 0.0003 | 21.6 | 0 | 0
1079 | 1 | 4 |  | CC DChg | 03:47:30 | 08:57:25 | -350.8185 | 3.7912 | 1.3296 | 1329.64 | 0 | 0 | 1.3296 | 1329.64 | 5.2739 | 5273.9 | 0 | 0 | 5.2739 | 5273.9 | 2024-07-26 19:17:14 | -1.33 | -3140.158 | -3140.158 | 10806.38 | Close | 42.0609 |  | 0.0002 | 21.6 | 0 | 0
1080 | 1 | 4 |  | CC DChg | 03:48:00 | 08:57:55 | -350.4464 | 3.7903 | 1.3326 | 1332.56 | 0 | 0 | 1.3326 | 1332.56 | 5.285 | 5284.97 | 0 | 0 | 5.285 | 5284.97 | 2024-07-26 19:17:44 | -1.3283 | -3140.2011 | -3140.2011 | 10814.76 | Close | 42.1533 |  | 0.0003 | 21.6 | 0 | 0
1081 | 1 | 4 |  | CC DChg | 03:48:30 | 08:58:25 | -350.4464 | 3.7897 | 1.3355 | 1335.48 | 0 | 0 | 1.3355 | 1335.48 | 5.296 | 5296.04 | 0 | 0 | 5.296 | 5296.04 | 2024-07-26 19:18:14 | -1.3281 | -4719.778 | -4719.778 | 10813 | Close | 42.2457 |  | 0.0003 | 21.6 | 0 | 0
1082 | 1 | 4 |  | CC DChg | 03:49:00 | 08:58:55 | -350.4464 | 3.7891 | 1.3384 | 1338.4 | 0 | 0 | 1.3384 | 1338.4 | 5.3071 | 5307.11 | 0 | 0 | 5.3071 | 5307.11 | 2024-07-26 19:18:44 | -1.3279 | -4710.3016 | -4710.3016 | 10811.23 | Close | 42.3381 |  | 0.0003 | 21.6 | 0 | 0
1083 | 1 | 4 |  | CC DChg | 03:49:30 | 08:59:25 | -350.8185 | 3.7881 | 1.3413 | 1341.33 | 0 | 0 | 1.3413 | 1341.33 | 5.3182 | 5318.18 | 0 | 0 | 5.3182 | 5318.18 | 2024-07-26 19:19:14 | -1.3289 | -3140.158 | -3140.158 | 10796.67 | Close | 42.4305 |  | 0.0005 | 21.6 | 0 | 0
1084 | 1 | 4 |  | CC DChg | 03:50:00 | 08:59:55 | -350.4464 | 3.7875 | 1.3442 | 1344.25 | 0 | 0 | 1.3442 | 1344.25 | 5.3293 | 5329.25 | 0 | 0 | 5.3293 | 5329.25 | 2024-07-26 19:19:44 | -1.3273 | -4712.6135 | -4712.6135 | 10807.24 | Close | 42.523 |  | 0.0002 | 21.6 | 0 | 0
1085 | 1 | 4 |  | CC DChg | 03:50:30 | 09:00:25 | -350.8185 | 3.7866 | 1.3472 | 1347.17 | 0 | 0 | 1.3472 | 1347.17 | 5.3403 | 5340.32 | 0 | 0 | 5.3403 | 5340.32 | 2024-07-26 19:20:14 | -1.3284 | -3143.5345 | -3143.5345 | 10792.69 | Close | 42.6155 |  | 0.0003 | 21.6 | 0 | 0
1086 | 1 | 4 |  | CC DChg | 03:51:00 | 09:00:55 | -350.8185 | 3.786 | 1.3501 | 1350.1 | 0 | 0 | 1.3501 | 1350.1 | 5.3514 | 5351.39 | 0 | 0 | 5.3514 | 5351.39 | 2024-07-26 19:20:44 | -1.3282 | -4722.9194 | -4722.9194 | 10791.36 | Close | 42.7079 |  | 0.0002 | 21.6 | 0 | 0
1087 | 1 | 4 |  | CC DChg | 03:51:30 | 09:01:25 | -350.8185 | 3.785 | 1.353 | 1353.02 | 0 | 0 | 1.353 | 1353.02 | 5.3624 | 5362.44 | 0 | 0 | 5.3624 | 5362.44 | 2024-07-26 19:21:14 | -1.3279 | -3136.5297 | -3136.5297 | 10788.27 | Close | 42.8003 |  | 0.0003 | 21.5 | 0 | 0
1088 | 1 | 4 |  | CC DChg | 03:52:00 | 09:01:55 | -350.8185 | 3.7844 | 1.3559 | 1355.94 | 0 | 0 | 1.3559 | 1355.94 | 5.3735 | 5373.51 | 0 | 0 | 5.3735 | 5373.51 | 2024-07-26 19:21:44 | -1.3276 | -4715.3018 | -4715.3018 | 10786.5 | Close | 42.8928 |  | 0.0003 | 21.6 | 0 | 0
1089 | 1 | 4 |  | CC DChg | 03:52:30 | 09:02:25 | -350.8185 | 3.7832 | 1.3589 | 1358.86 | 0 | 0 | 1.3589 | 1358.86 | 5.3846 | 5384.57 | 0 | 0 | 5.3846 | 5384.57 | 2024-07-26 19:22:14 | -1.3272 | -2357.6509 | -2357.6509 | 10782.97 | Close | 42.9853 |  | 0.0003 | 21.6 | 0 | 0
1090 | 1 | 4 |  | CC DChg | 03:53:00 | 09:02:55 | -350.4464 | 3.7826 | 1.3618 | 1361.78 | 0 | 0 | 1.3618 | 1361.78 | 5.3956 | 5395.61 | 0 | 0 | 5.3956 | 5395.61 | 2024-07-26 19:22:44 | -1.3256 | -4708.2854 | -4708.2854 | 10793.09 | Close | 43.0776 |  | 0.0002 | 21.6 | 0 | 0
1091 | 1 | 4 |  | CC DChg | 03:53:30 | 09:03:25 | -350.4464 | 3.7819 | 1.3647 | 1364.7 | 0 | 0 | 1.3647 | 1364.7 | 5.4067 | 5406.66 | 0 | 0 | 5.4067 | 5406.66 | 2024-07-26 19:23:14 | -1.3254 | -4710.3016 | -4710.3016 | 10790.88 | Close | 43.17 |  | 0.0003 | 21.6 | 0 | 0
1092 | 1 | 4 |  | CC DChg | 03:54:00 | 09:03:55 | -350.4464 | 3.781 | 1.3676 | 1367.62 | 0 | 0 | 1.3676 | 1367.62 | 5.4177 | 5417.7 | 0 | 0 | 5.4177 | 5417.7 | 2024-07-26 19:23:44 | -1.325 | -3140.2011 | -3140.2011 | 10788.66 | Close | 43.2624 |  | 0.0002 | 21.5 | 0 | 0
1093 | 1 | 4 |  | CC DChg | 03:54:30 | 09:04:25 | -350.8185 | 3.7804 | 1.3705 | 1370.55 | 0 | 0 | 1.3705 | 1370.55 | 5.4288 | 5428.76 | 0 | 0 | 5.4288 | 5428.76 | 2024-07-26 19:24:14 | -1.3262 | -4718.0616 | -4718.0616 | 10775.45 | Close | 43.3549 |  | 0.0002 | 21.5 | 0 | 0
1094 | 1 | 4 |  | CC DChg | 03:55:00 | 09:04:55 | -350.4464 | 3.7795 | 1.3735 | 1373.47 | 0 | 0 | 1.3735 | 1373.47 | 5.4398 | 5439.8 | 0 | 0 | 5.4398 | 5439.8 | 2024-07-26 19:24:44 | -1.3245 | -3140.2011 | -3140.2011 | 10784.24 | Close | 43.4473 |  | 0.0002 | 21.5 | 0 | 0
1095 | 1 | 4 |  | CC DChg | 03:55:30 | 09:05:25 | -350.8185 | 3.7785 | 1.3764 | 1376.39 | 0 | 0 | 1.3764 | 1376.39 | 5.4508 | 5450.85 | 0 | 0 | 5.4508 | 5450.85 | 2024-07-26 19:25:14 | -1.3256 | -3143.5345 | -3143.5345 | 10769.71 | Close | 43.5398 |  | 0.0003 | 21.5 | 0 | 0
1096 | 1 | 4 |  | CC DChg | 03:56:00 | 09:05:55 | -350.4464 | 3.7779 | 1.3793 | 1379.32 | 0 | 0 | 1.3793 | 1379.32 | 5.4619 | 5461.89 | 0 | 0 | 5.4619 | 5461.89 | 2024-07-26 19:25:44 | -1.324 | -4714.6296 | -4714.6296 | 10779.38 | Close | 43.6322 |  | 0.0003 | 21.5 | 0 | 0
1097 | 1 | 4 |  | CC DChg | 03:56:30 | 09:06:25 | -350.8185 | 3.7773 | 1.3822 | 1382.24 | 0 | 0 | 1.3822 | 1382.24 | 5.4729 | 5472.94 | 0 | 0 | 5.4729 | 5472.94 | 2024-07-26 19:26:14 | -1.3251 | -4715.3018 | -4715.3018 | 10766.18 | Close | 43.7247 |  | 0.0003 | 21.5 | 0 | 0
1098 | 1 | 4 |  | CC DChg | 03:57:00 | 09:06:55 | -350.4464 | 3.776 | 1.3852 | 1385.16 | 0 | 0 | 1.3852 | 1385.16 | 5.484 | 5483.96 | 0 | 0 | 5.484 | 5483.96 | 2024-07-26 19:26:44 | -1.3233 | -2355.1508 | -2355.1508 | 10774.51 | Close | 43.8171 |  | 0.0002 | 21.5 | 0 | 0
1099 | 1 | 4 |  | CC DChg | 03:57:30 | 09:07:25 | -350.8185 | 3.7751 | 1.3881 | 1388.08 | 0 | 0 | 1.3881 | 1388.08 | 5.495 | 5495 | 0 | 0 | 5.495 | 5495 | 2024-07-26 19:27:14 | -1.3244 | -3142.7877 | -3142.7877 | 10760.43 | Close | 43.9095 |  | 0.0002 | 21.5 | 0 | 0
1100 | 1 | 4 |  | CC DChg | 03:58:00 | 09:07:55 | -350.8185 | 3.7745 | 1.391 | 1391.01 | 0 | 0 | 1.391 | 1391.01 | 5.506 | 5506.04 | 0 | 0 | 5.506 | 5506.04 | 2024-07-26 19:27:44 | -1.3242 | -4707.7087 | -4707.7087 | 10758.22 | Close | 44.002 |  | 0.0003 | 21.5 | 0 | 0
1101 | 1 | 4 |  | CC DChg | 03:58:30 | 09:08:25 | -350.4464 | 3.7736 | 1.3939 | 1393.93 | 0 | 0 | 1.3939 | 1393.93 | 5.5171 | 5517.06 | 0 | 0 | 5.5171 | 5517.06 | 2024-07-26 19:28:14 | -1.3224 | -3140.2011 | -3140.2011 | 10766.99 | Close | 44.0944 |  | 0.0003 | 21.5 | 0 | 0
1102 | 1 | 4 |  | CC DChg | 03:59:00 | 09:08:55 | -350.4464 | 3.7729 | 1.3968 | 1396.85 | 0 | 0 | 1.3968 | 1396.85 | 5.5281 | 5528.08 | 0 | 0 | 5.5281 | 5528.08 | 2024-07-26 19:28:44 | -1.3222 | -4711.7174 | -4711.7174 | 10765.66 | Close | 44.1868 |  | 0.0002 | 21.5 | 0 | 0
1103 | 1 | 4 |  | CC DChg | 03:59:30 | 09:09:25 | -350.4464 | 3.772 | 1.3998 | 1399.77 | 0 | 0 | 1.3998 | 1399.77 | 5.5391 | 5539.1 | 0 | 0 | 5.5391 | 5539.1 | 2024-07-26 19:29:14 | -1.3219 | -3140.2011 | -3140.2011 | 10762.57 | Close | 44.2792 |  | 0.0003 | 21.5 | 0 | 0
1104 | 1 | 4 |  | CC DChg | 04:00:00 | 09:09:55 | -350.4464 | 3.7714 | 1.4027 | 1402.69 | 0 | 0 | 1.4027 | 1402.69 | 5.5501 | 5550.11 | 0 | 0 | 5.5501 | 5550.11 | 2024-07-26 19:29:44 | -1.3217 | -4710.3016 | -4710.3016 | 10761.24 | Close | 44.3716 |  | 0.0002 | 21.5 | 0 | 0
1105 | 1 | 4 |  | CC DChg | 04:00:30 | 09:10:25 | -350.8185 | 3.7705 | 1.4056 | 1405.61 | 0 | 0 | 1.4056 | 1405.61 | 5.5611 | 5561.14 | 0 | 0 | 5.5611 | 5561.14 | 2024-07-26 19:30:14 | -1.3227 | -3145.3744 | -3145.3744 | 10747.17 | Close | 44.4641 |  | 0.0002 | 21.5 | 0 | 0
1106 | 1 | 4 |  | CC DChg | 04:01:00 | 09:10:55 | -350.8185 | 3.7698 | 1.4085 | 1408.54 | 0 | 0 | 1.4085 | 1408.54 | 5.5722 | 5572.16 | 0 | 0 | 5.5722 | 5572.16 | 2024-07-26 19:30:44 | -1.3225 | -4715.3018 | -4715.3018 | 10744.97 | Close | 44.5566 |  | 0.0003 | 21.5 | 0 | 0
1107 | 1 | 4 |  | CC DChg | 04:01:30 | 09:11:25 | -350.8185 | 3.7689 | 1.4115 | 1411.46 | 0 | 0 | 1.4115 | 1411.46 | 5.5832 | 5583.18 | 0 | 0 | 5.5832 | 5583.18 | 2024-07-26 19:31:14 | -1.3222 | -3143.5345 | -3143.5345 | 10742.76 | Close | 44.6491 |  | 0.0002 | 21.5 | 0 | 0
1108 | 1 | 4 |  | CC DChg | 04:02:00 | 09:11:55 | -350.8185 | 3.7677 | 1.4144 | 1414.38 | 0 | 0 | 1.4144 | 1414.38 | 5.5942 | 5594.19 | 0 | 0 | 5.5942 | 5594.19 | 2024-07-26 19:31:44 | -1.3218 | -2354.1427 | -2354.1427 | 10738.78 | Close | 44.7414 |  | 0.0003 | 21.5 | 0 | 0
1109 | 1 | 4 |  | CC DChg | 04:02:30 | 09:12:25 | -350.8185 | 3.7671 | 1.4173 | 1417.3 | 0 | 0 | 1.4173 | 1417.3 | 5.6052 | 5605.2 | 0 | 0 | 5.6052 | 5605.2 | 2024-07-26 19:32:14 | -1.3216 | -4715.3018 | -4715.3018 | 10737.01 | Close | 44.8339 |  | 0.0003 | 21.5 | 0 | 0
1110 | 1 | 4 |  | CC DChg | 04:03:00 | 09:12:55 | -350.4464 | 3.7661 | 1.4202 | 1420.22 | 0 | 0 | 1.4202 | 1420.22 | 5.6162 | 5616.2 | 0 | 0 | 5.6162 | 5616.2 | 2024-07-26 19:32:44 | -1.3198 | -3140.2011 | -3140.2011 | 10745.76 | Close | 44.9263 |  | 0.0003 | 21.5 | 0 | 0
1111 | 1 | 4 |  | CC DChg | 04:03:30 | 09:13:25 | -350.4464 | 3.7655 | 1.4231 | 1423.15 | 0 | 0 | 1.4231 | 1423.15 | 5.6272 | 5627.21 | 0 | 0 | 5.6272 | 5627.21 | 2024-07-26 19:33:14 | -1.3196 | -4714.4056 | -4714.4056 | 10744.43 | Close | 45.0187 |  | 0.0002 | 21.5 | 0 | 0
1112 | 1 | 4 |  | CC DChg | 04:04:00 | 09:13:55 | -350.4464 | 3.7646 | 1.4261 | 1426.07 | 0 | 0 | 1.4261 | 1426.07 | 5.6382 | 5638.2 | 0 | 0 | 5.6382 | 5638.2 | 2024-07-26 19:33:44 | -1.3193 | -3140.2011 | -3140.2011 | 10741.34 | Close | 45.1111 |  | 0.0003 | 21.5 | 0 | 0
1113 | 1 | 4 |  | CC DChg | 04:04:30 | 09:14:25 | -350.4464 | 3.7636 | 1.429 | 1428.99 | 0 | 0 | 1.429 | 1428.99 | 5.6492 | 5649.19 | 0 | 0 | 5.6492 | 5649.19 | 2024-07-26 19:34:14 | -1.319 | -3140.2011 | -3140.2011 | 10738.68 | Close | 45.2035 |  | 0.0003 | 21.5 | 0 | 0
1114 | 1 | 4 |  | CC DChg | 04:05:00 | 09:14:55 | -350.8185 | 3.763 | 1.4319 | 1431.91 | 0 | 0 | 1.4319 | 1431.91 | 5.6602 | 5660.2 | 0 | 0 | 5.6602 | 5660.2 | 2024-07-26 19:34:44 | -1.3201 | -4717.6136 | -4717.6136 | 10725.97 | Close | 45.296 |  | 0.0002 | 21.5 | 0 | 0
1115 | 1 | 4 |  | CC DChg | 04:05:30 | 09:15:25 | -350.4464 | 3.7621 | 1.4348 | 1434.83 | 0 | 0 | 1.4348 | 1434.83 | 5.6712 | 5671.19 | 0 | 0 | 5.6712 | 5671.19 | 2024-07-26 19:35:14 | -1.3184 | -3140.2011 | -3140.2011 | 10734.7 | Close | 45.3884 |  | 0.0002 | 21.5 | 0 | 0
1116 | 1 | 4 |  | CC DChg | 04:06:00 | 09:15:55 | -350.8185 | 3.7612 | 1.4378 | 1437.76 | 0 | 0 | 1.4378 | 1437.76 | 5.6822 | 5682.18 | 0 | 0 | 5.6822 | 5682.18 | 2024-07-26 19:35:44 | -1.3195 | -3143.5345 | -3143.5345 | 10720.23 | Close | 45.4809 |  | 0.0003 | 21.5 | 0 | 0
1117 | 1 | 4 |  | CC DChg | 04:06:30 | 09:16:25 | -350.8185 | 3.7602 | 1.4407 | 1440.68 | 0 | 0 | 1.4407 | 1440.68 | 5.6932 | 5693.18 | 0 | 0 | 5.6932 | 5693.18 | 2024-07-26 19:36:14 | -1.3192 | -3139.1136 | -3139.1136 | 10717.57 | Close | 45.5733 |  | 0.0003 | 21.5 | 0 | 0
1118 | 1 | 4 |  | CC DChg | 04:07:00 | 09:16:55 | -350.8185 | 3.7593 | 1.4436 | 1443.6 | 0 | 0 | 1.4436 | 1443.6 | 5.7042 | 5704.17 | 0 | 0 | 5.7042 | 5704.17 | 2024-07-26 19:36:44 | -1.3188 | -3146.9183 | -3146.9183 | 10715.36 | Close | 45.6658 |  | 0.0002 | 21.5 | 0 | 0
1119 | 1 | 4 |  | CC DChg | 04:07:30 | 09:17:25 | -350.4464 | 3.7587 | 1.4465 | 1446.52 | 0 | 0 | 1.4465 | 1446.52 | 5.7151 | 5715.14 | 0 | 0 | 5.7151 | 5715.14 | 2024-07-26 19:37:14 | -1.3172 | -4702.7166 | -4702.7166 | 10724.53 | Close | 45.7582 |  | 0.0003 | 21.5 | 0 | 0
1120 | 1 | 4 |  | CC DChg | 04:08:00 | 09:17:55 | -350.4464 | 3.7578 | 1.4494 | 1449.44 | 0 | 0 | 1.4494 | 1449.44 | 5.7261 | 5726.13 | 0 | 0 | 5.7261 | 5726.13 | 2024-07-26 19:37:44 | -1.3169 | -3142.041 | -3142.041 | 10721.87 | Close | 45.8506 |  | 0.0003 | 21.5 | 0 | 0
1121 | 1 | 4 |  | CC DChg | 04:08:30 | 09:18:25 | -350.8185 | 3.7568 | 1.4524 | 1452.37 | 0 | 0 | 1.4524 | 1452.37 | 5.7371 | 5737.11 | 0 | 0 | 5.7371 | 5737.11 | 2024-07-26 19:38:14 | -1.318 | -3143.5345 | -3143.5345 | 10707.85 | Close | 45.9431 |  | 0.0003 | 21.5 | 0 | 0
1122 | 1 | 4 |  | CC DChg | 04:09:00 | 09:18:55 | -350.8185 | 3.7559 | 1.4553 | 1455.29 | 0 | 0 | 1.4553 | 1455.29 | 5.7481 | 5748.09 | 0 | 0 | 5.7481 | 5748.09 | 2024-07-26 19:38:44 | -1.3176 | -3143.5345 | -3143.5345 | 10705.2 | Close | 46.0356 |  | 0.0003 | 21.5 | 0 | 0
1123 | 1 | 4 |  | CC DChg | 04:09:30 | 09:19:25 | -350.8185 | 3.7553 | 1.4582 | 1458.21 | 0 | 0 | 1.4582 | 1458.21 | 5.7591 | 5759.06 | 0 | 0 | 5.7591 | 5759.06 | 2024-07-26 19:39:14 | -1.3174 | -4708.0614 | -4708.0614 | 10703.87 | Close | 46.1279 |  | 0.0002 | 21.5 | 0 | 0
1124 | 1 | 4 |  | CC DChg | 04:10:00 | 09:19:55 | -350.8185 | 3.7543 | 1.4611 | 1461.13 | 0 | 0 | 1.4611 | 1461.13 | 5.77 | 5770.03 | 0 | 0 | 5.77 | 5770.03 | 2024-07-26 19:39:44 | -1.3171 | -3143.5345 | -3143.5345 | 10700.78 | Close | 46.2204 |  | 0.0003 | 21.5 | 0 | 0
1125 | 1 | 4 |  | CC DChg | 04:10:30 | 09:20:25 | -350.8185 | 3.7534 | 1.4641 | 1464.06 | 0 | 0 | 1.4641 | 1464.06 | 5.781 | 5781 | 0 | 0 | 5.781 | 5781 | 2024-07-26 19:40:14 | -1.3168 | -3143.5345 | -3143.5345 | 10698.13 | Close | 46.3129 |  | 0.0003 | 21.5 | 0 | 0
1126 | 1 | 4 |  | CC DChg | 04:11:00 | 09:20:55 | -350.8185 | 3.7522 | 1.467 | 1466.98 | 0 | 0 | 1.467 | 1466.98 | 5.792 | 5791.96 | 0 | 0 | 5.792 | 5791.96 | 2024-07-26 19:40:44 | -1.3163 | -2353.8067 | -2353.8067 | 10694.6 | Close | 46.4052 |  | 0.0003 | 21.5 | 0 | 0
1127 | 1 | 4 |  | CC DChg | 04:11:30 | 09:21:25 | -350.4464 | 3.7516 | 1.4699 | 1469.9 | 0 | 0 | 1.4699 | 1469.9 | 5.8029 | 5802.92 | 0 | 0 | 5.8029 | 5802.92 | 2024-07-26 19:41:14 | -1.3147 | -4710.3016 | -4710.3016 | 10704.18 | Close | 46.4976 |  | 0.0003 | 21.5 | 0 | 0
1128 | 1 | 4 |  | CC DChg | 04:12:00 | 09:21:55 | -350.8185 | 3.7506 | 1.4728 | 1472.82 | 0 | 0 | 1.4728 | 1472.82 | 5.8139 | 5813.88 | 0 | 0 | 5.8139 | 5813.88 | 2024-07-26 19:41:44 | -1.3158 | -3143.5345 | -3143.5345 | 10690.62 | Close | 46.5901 |  | 0.0002 | 21.5 | 0 | 0
1129 | 1 | 4 |  | CC DChg | 04:12:30 | 09:22:25 | -350.4464 | 3.7497 | 1.4757 | 1475.74 | 0 | 0 | 1.4757 | 1475.74 | 5.8248 | 5824.84 | 0 | 0 | 5.8248 | 5824.84 | 2024-07-26 19:42:14 | -1.3141 | -3142.3397 | -3142.3397 | 10698.88 | Close | 46.6825 |  | 0.0003 | 21.5 | 0 | 0
1130 | 1 | 4 |  | CC DChg | 04:13:00 | 09:22:55 | -350.4464 | 3.7491 | 1.4787 | 1478.66 | 0 | 0 | 1.4787 | 1478.66 | 5.8358 | 5835.79 | 0 | 0 | 5.8358 | 5835.79 | 2024-07-26 19:42:44 | -1.3138 | -4710.3016 | -4710.3016 | 10697.55 | Close | 46.7749 |  | 0.0002 | 21.5 | 0 | 0
1131 | 1 | 4 |  | CC DChg | 04:13:30 | 09:23:25 | -350.4464 | 3.7481 | 1.4816 | 1481.58 | 0 | 0 | 1.4816 | 1481.58 | 5.8467 | 5846.74 | 0 | 0 | 5.8467 | 5846.74 | 2024-07-26 19:43:14 | -1.3135 | -3140.2011 | -3140.2011 | 10694.45 | Close | 46.8673 |  | 0.0003 | 21.5 | 0 | 0
1132 | 1 | 4 |  | CC DChg | 04:14:00 | 09:23:55 | -350.8185 | 3.7472 | 1.4845 | 1484.51 | 0 | 0 | 1.4845 | 1484.51 | 5.8577 | 5857.7 | 0 | 0 | 5.8577 | 5857.7 | 2024-07-26 19:43:44 | -1.3146 | -3144.1797 | -3144.1797 | 10680.46 | Close | 46.9598 |  | 0.0003 | 21.5 | 0 | 0
1133 | 1 | 4 |  | CC DChg | 04:14:30 | 09:24:25 | -350.4464 | 3.7463 | 1.4874 | 1487.43 | 0 | 0 | 1.4874 | 1487.43 | 5.8686 | 5868.64 | 0 | 0 | 5.8686 | 5868.64 | 2024-07-26 19:44:14 | -1.3129 | -3140.2011 | -3140.2011 | 10689.58 | Close | 47.0522 |  | 0.0002 | 21.5 | 0 | 0
1134 | 1 | 4 |  | CC DChg | 04:15:00 | 09:24:55 | -350.4464 | 3.7453 | 1.4903 | 1490.35 | 0 | 0 | 1.4903 | 1490.35 | 5.8796 | 5879.58 | 0 | 0 | 5.8796 | 5879.58 | 2024-07-26 19:44:44 | -1.3125 | -3140.2011 | -3140.2011 | 10686.05 | Close | 47.1445 |  | 0.0005 | 21.5 | 0 | 0
1135 | 1 | 4 |  | CC DChg | 04:15:30 | 09:25:25 | -350.4464 | 3.7444 | 1.4933 | 1493.27 | 0 | 0 | 1.4933 | 1493.27 | 5.8905 | 5890.54 | 0 | 0 | 5.8905 | 5890.54 | 2024-07-26 19:45:14 | -1.3122 | -3145.3744 | -3145.3744 | 10684.28 | Close | 47.2371 |  | 0.0002 | 21.5 | 0 | 0
1136 | 1 | 4 |  | CC DChg | 04:16:00 | 09:25:55 | -350.8185 | 3.7435 | 1.4962 | 1496.2 | 0 | 0 | 1.4962 | 1496.2 | 5.9015 | 5901.48 | 0 | 0 | 5.9015 | 5901.48 | 2024-07-26 19:45:44 | -1.3133 | -3140.158 | -3140.158 | 10670.29 | Close | 47.3296 |  | 0.0002 | 21.5 | 0 | 0
1137 | 1 | 4 |  | CC DChg | 04:16:30 | 09:26:25 | -350.4464 | 3.7426 | 1.4991 | 1499.12 | 0 | 0 | 1.4991 | 1499.12 | 5.9124 | 5912.41 | 0 | 0 | 5.9124 | 5912.41 | 2024-07-26 19:46:14 | -1.3116 | -3140.2011 | -3140.2011 | 10678.97 | Close | 47.4219 |  | 0.0002 | 21.5 | 0 | 0
1138 | 1 | 4 |  | CC DChg | 04:17:00 | 09:26:55 | -350.8185 | 3.7416 | 1.502 | 1502.04 | 0 | 0 | 1.502 | 1502.04 | 5.9233 | 5923.35 | 0 | 0 | 5.9233 | 5923.35 | 2024-07-26 19:46:44 | -1.3126 | -3141.593 | -3141.593 | 10664.99 | Close | 47.5144 |  | 0.0002 | 21.5 | 0 | 0
1139 | 1 | 4 |  | CC DChg | 04:17:30 | 09:27:25 | -350.4464 | 3.741 | 1.505 | 1504.96 | 0 | 0 | 1.505 | 1504.96 | 5.9343 | 5934.27 | 0 | 0 | 5.9343 | 5934.27 | 2024-07-26 19:47:14 | -1.311 | -4710.3016 | -4710.3016 | 10674.54 | Close | 47.6067 |  | 0.0002 | 21.5 | 0 | 0
1140 | 1 | 4 |  | CC DChg | 04:18:00 | 09:27:55 | -350.8185 | 3.7401 | 1.5079 | 1507.88 | 0 | 0 | 1.5079 | 1507.88 | 5.9452 | 5945.2 | 0 | 0 | 5.9452 | 5945.2 | 2024-07-26 19:47:44 | -1.3121 | -3143.5345 | -3143.5345 | 10660.13 | Close | 47.6992 |  | 0.0003 | 21.5 | 0 | 0
1141 | 1 | 4 |  | CC DChg | 04:18:30 | 09:28:25 | -350.4464 | 3.7391 | 1.5108 | 1510.8 | 0 | 0 | 1.5108 | 1510.8 | 5.9561 | 5956.13 | 0 | 0 | 5.9561 | 5956.13 | 2024-07-26 19:48:14 | -1.3104 | -3140.5476 | -3140.5476 | 10668.8 | Close | 47.7916 |  | 0.0003 | 21.5 | 0 | 0
1142 | 1 | 4 |  | CC DChg | 04:19:00 | 09:28:55 | -350.4464 | 3.7382 | 1.5137 | 1513.72 | 0 | 0 | 1.5137 | 1513.72 | 5.967 | 5967.05 | 0 | 0 | 5.967 | 5967.05 | 2024-07-26 19:48:44 | -1.31 | -3140.2011 | -3140.2011 | 10666.58 | Close | 47.884 |  | 0.0002 | 21.5 | 0 | 0
1143 | 1 | 4 |  | CC DChg | 04:19:30 | 09:29:25 | -350.4464 | 3.7373 | 1.5166 | 1516.64 | 0 | 0 | 1.5166 | 1516.64 | 5.978 | 5977.96 | 0 | 0 | 5.978 | 5977.96 | 2024-07-26 19:49:14 | -1.3097 | -3140.2011 | -3140.2011 | 10663.49 | Close | 47.9764 |  | 0.0003 | 21.5 | 0 | 0
1144 | 1 | 4 |  | CC DChg | 04:20:00 | 09:29:55 | -350.4464 | 3.736 | 1.5196 | 1519.57 | 0 | 0 | 1.5196 | 1519.57 | 5.9889 | 5988.89 | 0 | 0 | 5.9889 | 5988.89 | 2024-07-26 19:49:44 | -1.3093 | -2359.2548 | -2359.2548 | 10659.95 | Close | 48.0689 |  | 0.0003 | 21.5 | 0 | 0
1145 | 1 | 4 |  | CC DChg | 04:20:30 | 09:30:25 | -350.8185 | 3.7354 | 1.5225 | 1522.49 | 0 | 0 | 1.5225 | 1522.49 | 5.9998 | 5999.81 | 0 | 0 | 5.9998 | 5999.81 | 2024-07-26 19:50:14 | -1.3105 | -4715.3018 | -4715.3018 | 10646.88 | Close | 48.1614 |  | 0.0003 | 21.5 | 0 | 0
1146 | 1 | 4 |  | CC DChg | 04:21:00 | 09:30:55 | -350.4464 | 3.7345 | 1.5254 | 1525.41 | 0 | 0 | 1.5254 | 1525.41 | 6.0107 | 6010.72 | 0 | 0 | 6.0107 | 6010.72 | 2024-07-26 19:50:44 | -1.3087 | -3140.2011 | -3140.2011 | 10655.53 | Close | 48.2538 |  | 0.0003 | 21.5 | 0 | 0
1147 | 1 | 4 |  | CC DChg | 04:21:30 | 09:31:25 | -350.8185 | 3.7336 | 1.5283 | 1528.33 | 0 | 0 | 1.5283 | 1528.33 | 6.0216 | 6021.63 | 0 | 0 | 6.0216 | 6021.63 | 2024-07-26 19:51:14 | -1.3098 | -3141.8916 | -3141.8916 | 10641.58 | Close | 48.3462 |  | 0.0003 | 21.5 | 0 | 0
1148 | 1 | 4 |  | CC DChg | 04:22:00 | 09:31:55 | -350.8185 | 3.7326 | 1.5313 | 1531.26 | 0 | 0 | 1.5313 | 1531.26 | 6.0325 | 6032.55 | 0 | 0 | 6.0325 | 6032.55 | 2024-07-26 19:51:44 | -1.3095 | -3143.5345 | -3143.5345 | 10638.92 | Close | 48.4387 |  | 0.0003 | 21.5 | 0 | 0
1149 | 1 | 4 |  | CC DChg | 04:22:30 | 09:32:25 | -350.8185 | 3.7317 | 1.5342 | 1534.18 | 0 | 0 | 1.5342 | 1534.18 | 6.0435 | 6043.46 | 0 | 0 | 6.0435 | 6043.46 | 2024-07-26 19:52:14 | -1.3092 | -3143.5345 | -3143.5345 | 10636.71 | Close | 48.5312 |  | 0.0002 | 21.5 | 0 | 0
1150 | 1 | 4 |  | CC DChg | 04:23:00 | 09:32:55 | -350.8185 | 3.7311 | 1.5371 | 1537.1 | 0 | 0 | 1.5371 | 1537.1 | 6.0544 | 6054.35 | 0 | 0 | 6.0544 | 6054.35 | 2024-07-26 19:52:44 | -1.3089 | -4708.7334 | -4708.7334 | 10634.51 | Close | 48.6235 |  | 0.0003 | 21.5 | 0 | 0
1151 | 1 | 4 |  | CC DChg | 04:23:30 | 09:33:25 | -350.8185 | 3.7302 | 1.54 | 1540.02 | 0 | 0 | 1.54 | 1540.02 | 6.0653 | 6065.26 | 0 | 0 | 6.0653 | 6065.26 | 2024-07-26 19:53:14 | -1.3086 | -3143.5345 | -3143.5345 | 10631.85 | Close | 48.716 |  | 0.0003 | 21.5 | 0 | 0
1152 | 1 | 4 |  | CC DChg | 04:24:00 | 09:33:55 | -350.4464 | 3.7289 | 1.5429 | 1542.94 | 0 | 0 | 1.5429 | 1542.94 | 6.0761 | 6076.15 | 0 | 0 | 6.0761 | 6076.15 | 2024-07-26 19:53:44 | -1.3068 | -2353.253 | -2353.253 | 10639.6 | Close | 48.8084 |  | 0.0003 | 21.5 | 0 | 0
1153 | 1 | 4 |  | CC DChg | 04:24:30 | 09:34:25 | -350.8185 | 3.728 | 1.5459 | 1545.87 | 0 | 0 | 1.5459 | 1545.87 | 6.087 | 6087.05 | 0 | 0 | 6.087 | 6087.05 | 2024-07-26 19:54:14 | -1.3078 | -3146.1707 | -3146.1707 | 10625.67 | Close | 48.9008 |  | 0.0003 | 21.5 | 0 | 0
1154 | 1 | 4 |  | CC DChg | 04:25:00 | 09:34:55 | -350.4464 | 3.7271 | 1.5488 | 1548.79 | 0 | 0 | 1.5488 | 1548.79 | 6.0979 | 6097.93 | 0 | 0 | 6.0979 | 6097.93 | 2024-07-26 19:54:44 | -1.3061 | -3140.2011 | -3140.2011 | 10634.3 | Close | 48.9932 |  | 0.0003 | 21.5 | 0 | 0
1155 | 1 | 4 |  | CC DChg | 04:25:30 | 09:35:25 | -350.8185 | 3.7261 | 1.5517 | 1551.71 | 0 | 0 | 1.5517 | 1551.71 | 6.1088 | 6108.82 | 0 | 0 | 6.1088 | 6108.82 | 2024-07-26 19:55:14 | -1.3072 | -3143.5345 | -3143.5345 | 10620.81 | Close | 49.0857 |  | 0.0002 | 21.5 | 0 | 0
1156 | 1 | 4 |  | CC DChg | 04:26:00 | 09:35:55 | -350.8185 | 3.7252 | 1.5546 | 1554.64 | 0 | 0 | 1.5546 | 1554.64 | 6.1197 | 6119.72 | 0 | 0 | 6.1197 | 6119.72 | 2024-07-26 19:55:44 | -1.3069 | -3140.0087 | -3140.0087 | 10618.15 | Close | 49.1782 |  | 0.0002 | 21.5 | 0 | 0
1157 | 1 | 4 |  | CC DChg | 04:26:30 | 09:36:25 | -350.8185 | 3.7243 | 1.5576 | 1557.56 | 0 | 0 | 1.5576 | 1557.56 | 6.1306 | 6130.61 | 0 | 0 | 6.1306 | 6130.61 | 2024-07-26 19:56:14 | -1.3065 | -3143.5345 | -3143.5345 | 10615.5 | Close | 49.2707 |  | 0.0002 | 21.5 | 0 | 0
1158 | 1 | 4 |  | CC DChg | 04:27:00 | 09:36:55 | -350.4464 | 3.7233 | 1.5605 | 1560.48 | 0 | 0 | 1.5605 | 1560.48 | 6.1415 | 6141.48 | 0 | 0 | 6.1415 | 6141.48 | 2024-07-26 19:56:44 | -1.3048 | -3140.2011 | -3140.2011 | 10623.68 | Close | 49.363 |  | 0.0003 | 21.5 | 0 | 0
1159 | 1 | 4 |  | CC DChg | 04:27:30 | 09:37:25 | -350.8185 | 3.7224 | 1.5634 | 1563.4 | 0 | 0 | 1.5634 | 1563.4 | 6.1524 | 6152.36 | 0 | 0 | 6.1524 | 6152.36 | 2024-07-26 19:57:14 | -1.3059 | -3142.1903 | -3142.1903 | 10610.2 | Close | 49.4555 |  | 0.0002 | 21.5 | 0 | 0
1160 | 1 | 4 |  | CC DChg | 04:28:00 | 09:37:55 | -350.4464 | 3.7215 | 1.5663 | 1566.32 | 0 | 0 | 1.5663 | 1566.32 | 6.1632 | 6163.23 | 0 | 0 | 6.1632 | 6163.23 | 2024-07-26 19:57:44 | -1.3042 | -3140.2011 | -3140.2011 | 10618.37 | Close | 49.5479 |  | 0.0003 | 21.6 | 0 | 0
1161 | 1 | 4 |  | CC DChg | 04:28:30 | 09:38:25 | -350.4464 | 3.7202 | 1.5692 | 1569.24 | 0 | 0 | 1.5692 | 1569.24 | 6.1741 | 6174.09 | 0 | 0 | 6.1741 | 6174.09 | 2024-07-26 19:58:14 | -1.3037 | -2355.1508 | -2355.1508 | 10614.83 | Close | 49.6402 |  | 0.0003 | 21.6 | 0 | 0
1162 | 1 | 4 |  | CC DChg | 04:29:00 | 09:38:55 | -350.4464 | 3.7193 | 1.5722 | 1572.17 | 0 | 0 | 1.5722 | 1572.17 | 6.185 | 6184.98 | 0 | 0 | 6.185 | 6184.98 | 2024-07-26 19:58:44 | -1.3034 | -3145.5237 | -3145.5237 | 10612.18 | Close | 49.7328 |  | 0.0003 | 21.6 | 0 | 0
1163 | 1 | 4 |  | CC DChg | 04:29:30 | 09:39:25 | -350.8185 | 3.7184 | 1.5751 | 1575.09 | 0 | 0 | 1.5751 | 1575.09 | 6.1958 | 6195.85 | 0 | 0 | 6.1958 | 6195.85 | 2024-07-26 19:59:14 | -1.3045 | -3143.5345 | -3143.5345 | 10598.71 | Close | 49.8253 |  | 0.0002 | 21.6 | 0 | 0
1164 | 1 | 4 |  | CC DChg | 04:30:00 | 09:39:55 | -350.4464 | 3.7174 | 1.578 | 1578.01 | 0 | 0 | 1.578 | 1578.01 | 6.2067 | 6206.71 | 0 | 0 | 6.2067 | 6206.71 | 2024-07-26 19:59:44 | -1.3028 | -3140.2011 | -3140.2011 | 10607.31 | Close | 49.9176 |  | 0.0002 | 21.6 | 0 | 0
1165 | 1 | 4 |  | CC DChg | 04:30:30 | 09:40:25 | -350.4464 | 3.7165 | 1.5809 | 1580.93 | 0 | 0 | 1.5809 | 1580.93 | 6.2176 | 6217.57 | 0 | 0 | 6.2176 | 6217.57 | 2024-07-26 20:00:14 | -1.3024 | -3142.6384 | -3142.6384 | 10604.22 | Close | 50.0101 |  | 0.0003 | 21.6 | 0 | 0
1166 | 1 | 4 |  | CC DChg | 04:31:00 | 09:40:55 | -350.4464 | 3.7159 | 1.5839 | 1583.85 | 0 | 0 | 1.5839 | 1583.85 | 6.2284 | 6228.42 | 0 | 0 | 6.2284 | 6228.42 | 2024-07-26 20:00:44 | -1.3022 | -4710.3016 | -4710.3016 | 10602.45 | Close | 50.1025 |  | 0.0003 | 21.6 | 0 | 0
1167 | 1 | 4 |  | CC DChg | 04:31:30 | 09:41:25 | -350.4464 | 3.715 | 1.5868 | 1586.77 | 0 | 0 | 1.5868 | 1586.77 | 6.2393 | 6239.27 | 0 | 0 | 6.2393 | 6239.27 | 2024-07-26 20:01:14 | -1.3019 | -3140.2011 | -3140.2011 | 10599.8 | Close | 50.1949 |  | 0.0003 | 21.6 | 0 | 0
1168 | 1 | 4 |  | CC DChg | 04:32:00 | 09:41:55 | -350.4464 | 3.714 | 1.5897 | 1589.7 | 0 | 0 | 1.5897 | 1589.7 | 6.2501 | 6250.14 | 0 | 0 | 6.2501 | 6250.14 | 2024-07-26 20:01:44 | -1.3016 | -3146.4198 | -3146.4198 | 10597.58 | Close | 50.2874 |  | 0.0002 | 21.5 | 0 | 0
1169 | 1 | 4 |  | CC DChg | 04:32:30 | 09:42:25 | -350.8185 | 3.7125 | 1.5926 | 1592.62 | 0 | 0 | 1.5926 | 1592.62 | 6.261 | 6261 | 0 | 0 | 6.261 | 6261 | 2024-07-26 20:02:14 | -1.3024 | -1886.1207 | -1886.1207 | 10581.48 | Close | 50.3799 |  | 0.0003 | 21.5 | 0 | 0
1170 | 1 | 4 |  | CC DChg | 04:33:00 | 09:42:55 | -350.4464 | 3.7116 | 1.5955 | 1595.54 | 0 | 0 | 1.5955 | 1595.54 | 6.2718 | 6271.84 | 0 | 0 | 6.2718 | 6271.84 | 2024-07-26 20:02:44 | -1.3007 | -3140.2011 | -3140.2011 | 10590.07 | Close | 50.4723 |  | 0.0003 | 21.5 | 0 | 0
1171 | 1 | 4 |  | CC DChg | 04:33:30 | 09:43:25 | -350.4464 | 3.7109 | 1.5985 | 1598.47 | 0 | 0 | 1.5985 | 1598.47 | 6.2827 | 6282.69 | 0 | 0 | 6.2827 | 6282.69 | 2024-07-26 20:03:14 | -1.3005 | -4714.4056 | -4714.4056 | 10588.74 | Close | 50.5647 |  | 0.0002 | 21.5 | 0 | 0
1172 | 1 | 4 |  | CC DChg | 04:34:00 | 09:43:55 | -350.8185 | 3.71 | 1.6014 | 1601.39 | 0 | 0 | 1.6014 | 1601.39 | 6.2935 | 6293.53 | 0 | 0 | 6.2935 | 6293.53 | 2024-07-26 20:03:44 | -1.3015 | -3140.158 | -3140.158 | 10573.97 | Close | 50.6572 |  | 0.0005 | 21.6 | 0 | 0
1173 | 1 | 4 |  | CC DChg | 04:34:30 | 09:44:25 | -350.8185 | 3.7091 | 1.6043 | 1604.31 | 0 | 0 | 1.6043 | 1604.31 | 6.3044 | 6304.38 | 0 | 0 | 6.3044 | 6304.38 | 2024-07-26 20:04:14 | -1.3012 | -3143.5345 | -3143.5345 | 10571.76 | Close | 50.7497 |  | 0.0003 | 21.6 | 0 | 0
1174 | 1 | 4 |  | CC DChg | 04:35:00 | 09:44:55 | -350.8185 | 3.7081 | 1.6072 | 1607.23 | 0 | 0 | 1.6072 | 1607.23 | 6.3152 | 6315.21 | 0 | 0 | 6.3152 | 6315.21 | 2024-07-26 20:04:44 | -1.3009 | -3139.0063 | -3139.0063 | 10569.55 | Close | 50.842 |  | 0.0002 | 21.6 | 0 | 0
1175 | 1 | 4 |  | CC DChg | 04:35:30 | 09:45:25 | -350.8185 | 3.7072 | 1.6102 | 1610.16 | 0 | 0 | 1.6102 | 1610.16 | 6.326 | 6326.04 | 0 | 0 | 6.326 | 6326.04 | 2024-07-26 20:05:14 | -1.3006 | -3143.5345 | -3143.5345 | 10566.9 | Close | 50.9345 |  | 0.0002 | 21.6 | 0 | 0
1176 | 1 | 4 |  | CC DChg | 04:36:00 | 09:45:55 | -350.4464 | 3.7063 | 1.6131 | 1613.08 | 0 | 0 | 1.6131 | 1613.08 | 6.3369 | 6336.87 | 0 | 0 | 6.3369 | 6336.87 | 2024-07-26 20:05:44 | -1.2989 | -3140.2011 | -3140.2011 | 10575.46 | Close | 51.0269 |  | 0.0002 | 21.5 | 0 | 0
1177 | 1 | 4 |  | CC DChg | 04:36:30 | 09:46:25 | -350.4464 | 3.705 | 1.616 | 1616 | 0 | 0 | 1.616 | 1616 | 6.3477 | 6347.7 | 0 | 0 | 6.3477 | 6347.7 | 2024-07-26 20:06:14 | -1.2984 | -2357.0908 | -2357.0908 | 10571.49 | Close | 51.1194 |  | 0.0003 | 21.6 | 0 | 0
1178 | 1 | 4 |  | CC DChg | 04:37:00 | 09:46:55 | -350.8185 | 3.7038 | 1.6189 | 1618.92 | 0 | 0 | 1.6189 | 1618.92 | 6.3585 | 6358.53 | 0 | 0 | 6.3585 | 6358.53 | 2024-07-26 20:06:44 | -1.2994 | -2357.6509 | -2357.6509 | 10557.18 | Close | 51.2118 |  | 0.0002 | 21.5 | 0 | 0
1179 | 1 | 4 |  | CC DChg | 04:37:30 | 09:47:25 | -350.8185 | 3.7029 | 1.6218 | 1621.85 | 0 | 0 | 1.6218 | 1621.85 | 6.3694 | 6369.35 | 0 | 0 | 6.3694 | 6369.35 | 2024-07-26 20:07:14 | -1.299 | -3143.5345 | -3143.5345 | 10554.53 | Close | 51.3043 |  | 0.0002 | 21.5 | 0 | 0
1180 | 1 | 4 |  | CC DChg | 04:38:00 | 09:47:55 | -350.8185 | 3.7023 | 1.6248 | 1624.77 | 0 | 0 | 1.6248 | 1624.77 | 6.3802 | 6380.17 | 0 | 0 | 6.3802 | 6380.17 | 2024-07-26 20:07:44 | -1.2988 | -4708.7334 | -4708.7334 | 10552.76 | Close | 51.3967 |  | 0.0002 | 21.5 | 0 | 0
1181 | 1 | 4 |  | CC DChg | 04:38:30 | 09:48:25 | -350.8185 | 3.701 | 1.6277 | 1627.69 | 0 | 0 | 1.6277 | 1627.69 | 6.391 | 6390.99 | 0 | 0 | 6.391 | 6390.99 | 2024-07-26 20:08:14 | -1.2984 | -2357.6509 | -2357.6509 | 10549.22 | Close | 51.4891 |  | 0.0002 | 21.5 | 0 | 0
1182 | 1 | 4 |  | CC DChg | 04:39:00 | 09:48:55 | -350.8185 | 3.7004 | 1.6306 | 1630.61 | 0 | 0 | 1.6306 | 1630.61 | 6.4018 | 6401.8 | 0 | 0 | 6.4018 | 6401.8 | 2024-07-26 20:08:44 | -1.2982 | -4715.3018 | -4715.3018 | 10547.02 | Close | 51.5816 |  | 0.0003 | 21.6 | 0 | 0
1183 | 1 | 4 |  | CC DChg | 04:39:30 | 09:49:25 | -350.8185 | 3.6992 | 1.6335 | 1633.53 | 0 | 0 | 1.6335 | 1633.53 | 6.4126 | 6412.61 | 0 | 0 | 6.4126 | 6412.61 | 2024-07-26 20:09:14 | -1.2977 | -2355.1507 | -2355.1507 | 10543.48 | Close | 51.674 |  | 0.0003 | 21.6 | 0 | 0
1184 | 1 | 4 |  | CC DChg | 04:40:00 | 09:49:55 | -350.4464 | 3.6985 | 1.6365 | 1636.45 | 0 | 0 | 1.6365 | 1636.45 | 6.4234 | 6423.41 | 0 | 0 | 6.4234 | 6423.41 | 2024-07-26 20:09:44 | -1.2961 | -4710.3016 | -4710.3016 | 10552.91 | Close | 51.7664 |  | 0.0003 | 21.6 | 0 | 0
1185 | 1 | 4 |  | CC DChg | 04:40:30 | 09:50:25 | -350.4464 | 3.697 | 1.6394 | 1639.37 | 0 | 0 | 1.6394 | 1639.37 | 6.4342 | 6434.21 | 0 | 0 | 6.4342 | 6434.21 | 2024-07-26 20:10:14 | -1.2956 | -1884.1207 | -1884.1207 | 10548.49 | Close | 51.8588 |  | 0.0003 | 21.6 | 0 | 0
1186 | 1 | 4 |  | CC DChg | 04:41:00 | 09:50:55 | -350.8185 | 3.6961 | 1.6423 | 1642.3 | 0 | 0 | 1.6423 | 1642.3 | 6.445 | 6445.03 | 0 | 0 | 6.445 | 6445.03 | 2024-07-26 20:10:44 | -1.2966 | -3145.2251 | -3145.2251 | 10535.09 | Close | 51.9513 |  | 0.0002 | 21.6 | 0 | 0
1187 | 1 | 4 |  | CC DChg | 04:41:30 | 09:51:25 | -350.8185 | 3.6951 | 1.6452 | 1645.22 | 0 | 0 | 1.6452 | 1645.22 | 6.4558 | 6455.83 | 0 | 0 | 6.4558 | 6455.83 | 2024-07-26 20:11:14 | -1.2963 | -3143.5345 | -3143.5345 | 10532 | Close | 52.0438 |  | 0.0003 | 21.6 | 0 | 0
1188 | 1 | 4 |  | CC DChg | 04:42:00 | 09:51:55 | -350.8185 | 3.6942 | 1.6481 | 1648.15 | 0 | 0 | 1.6481 | 1648.15 | 6.4666 | 6466.63 | 0 | 0 | 6.4666 | 6466.63 | 2024-07-26 20:11:44 | -1.296 | -3140.158 | -3140.158 | 10529.78 | Close | 52.1363 |  | 0.0002 | 21.6 | 0 | 0
1189 | 1 | 4 |  | CC DChg | 04:42:30 | 09:52:25 | -350.4464 | 3.6936 | 1.6511 | 1651.07 | 0 | 0 | 1.6511 | 1651.07 | 6.4774 | 6477.42 | 0 | 0 | 6.4774 | 6477.42 | 2024-07-26 20:12:14 | -1.2944 | -4708.2854 | -4708.2854 | 10538.75 | Close | 52.2286 |  | 0.0003 | 21.6 | 0 | 0
1190 | 1 | 4 |  | CC DChg | 04:43:00 | 09:52:55 | -350.4464 | 3.6923 | 1.654 | 1653.99 | 0 | 0 | 1.654 | 1653.99 | 6.4882 | 6488.2 | 0 | 0 | 6.4882 | 6488.2 | 2024-07-26 20:12:44 | -1.294 | -2355.1508 | -2355.1508 | 10535.65 | Close | 52.321 |  | 0.0002 | 21.6 | 0 | 0
1191 | 1 | 4 |  | CC DChg | 04:43:30 | 09:53:25 | -350.4464 | 3.6914 | 1.6569 | 1656.91 | 0 | 0 | 1.6569 | 1656.91 | 6.499 | 6498.98 | 0 | 0 | 6.499 | 6498.98 | 2024-07-26 20:13:14 | -1.2936 | -3140.2011 | -3140.2011 | 10533 | Close | 52.4134 |  | 0.0002 | 21.6 | 0 | 0
1192 | 1 | 4 |  | CC DChg | 04:44:00 | 09:53:55 | -350.8185 | 3.6908 | 1.6598 | 1659.83 | 0 | 0 | 1.6598 | 1659.83 | 6.5098 | 6509.78 | 0 | 0 | 6.5098 | 6509.78 | 2024-07-26 20:13:44 | -1.2948 | -4718.0616 | -4718.0616 | 10519.62 | Close | 52.5059 |  | 0.0003 | 21.6 | 0 | 0
1193 | 1 | 4 |  | CC DChg | 04:44:30 | 09:54:25 | -350.8185 | 3.6892 | 1.6628 | 1662.76 | 0 | 0 | 1.6628 | 1662.76 | 6.5206 | 6520.56 | 0 | 0 | 6.5206 | 6520.56 | 2024-07-26 20:14:14 | -1.2943 | -1886.1207 | -1886.1207 | 10515.64 | Close | 52.5984 |  | 0.0002 | 21.6 | 0 | 0
1194 | 1 | 4 |  | CC DChg | 04:45:00 | 09:54:55 | -350.4464 | 3.6883 | 1.6657 | 1665.68 | 0 | 0 | 1.6657 | 1665.68 | 6.5313 | 6531.34 | 0 | 0 | 6.5313 | 6531.34 | 2024-07-26 20:14:44 | -1.2926 | -3140.2011 | -3140.2011 | 10523.72 | Close | 52.6908 |  | 0.0003 | 21.6 | 0 | 0
1195 | 1 | 4 |  | CC DChg | 04:45:30 | 09:55:25 | -350.4464 | 3.6874 | 1.6686 | 1668.6 | 0 | 0 | 1.6686 | 1668.6 | 6.5421 | 6542.12 | 0 | 0 | 6.5421 | 6542.12 | 2024-07-26 20:15:14 | -1.2922 | -3142.489 | -3142.489 | 10521.06 | Close | 52.7832 |  | 0.0003 | 21.6 | 0 | 0
1196 | 1 | 4 |  | CC DChg | 04:46:00 | 09:55:55 | -350.8185 | 3.6864 | 1.6715 | 1671.52 | 0 | 0 | 1.6715 | 1671.52 | 6.5529 | 6552.89 | 0 | 0 | 6.5529 | 6552.89 | 2024-07-26 20:15:44 | -1.2933 | -3143.5345 | -3143.5345 | 10507.25 | Close | 52.8757 |  | 0.0003 | 21.6 | 0 | 0
1197 | 1 | 4 |  | CC DChg | 04:46:30 | 09:56:25 | -350.8185 | 3.6855 | 1.6744 | 1674.45 | 0 | 0 | 1.6744 | 1674.45 | 6.5637 | 6563.67 | 0 | 0 | 6.5637 | 6563.67 | 2024-07-26 20:16:14 | -1.2929 | -3143.5345 | -3143.5345 | 10504.6 | Close | 52.9682 |  | 0.0003 | 21.6 | 0 | 0
1198 | 1 | 4 |  | CC DChg | 04:47:00 | 09:56:55 | -350.4464 | 3.6846 | 1.6774 | 1677.36 | 0 | 0 | 1.6774 | 1677.36 | 6.5744 | 6574.43 | 0 | 0 | 6.5744 | 6574.43 | 2024-07-26 20:16:44 | -1.2912 | -3139.0063 | -3139.0063 | 10513.1 | Close | 53.0605 |  | 0.0003 | 21.6 | 0 | 0
1199 | 1 | 4 |  | CC DChg | 04:47:30 | 09:57:25 | -350.8185 | 3.6837 | 1.6803 | 1680.29 | 0 | 0 | 1.6803 | 1680.29 | 6.5852 | 6585.2 | 0 | 0 | 6.5852 | 6585.2 | 2024-07-26 20:17:14 | -1.2923 | -3143.5345 | -3143.5345 | 10499.74 | Close | 53.153 |  | 0.0002 | 21.5 | 0 | 0
1200 | 1 | 4 |  | CC DChg | 04:48:00 | 09:57:55 | -350.4464 | 3.683 | 1.6832 | 1683.21 | 0 | 0 | 1.6832 | 1683.21 | 6.596 | 6595.96 | 0 | 0 | 6.596 | 6595.96 | 2024-07-26 20:17:44 | -1.2907 | -4710.3016 | -4710.3016 | 10508.68 | Close | 53.2454 |  | 0.0003 | 21.6 | 0 | 0
1201 | 1 | 4 |  | CC DChg | 04:48:30 | 09:58:25 | -350.8185 | 3.6815 | 1.6861 | 1686.13 | 0 | 0 | 1.6861 | 1686.13 | 6.6067 | 6606.72 | 0 | 0 | 6.6067 | 6606.72 | 2024-07-26 20:18:14 | -1.2915 | -1885.6726 | -1885.6726 | 10493.11 | Close | 53.3378 |  | 0.0003 | 21.5 | 0 | 0
1202 | 1 | 4 |  | CC DChg | 04:49:00 | 09:58:55 | -350.8185 | 3.6809 | 1.6891 | 1689.05 | 0 | 0 | 1.6891 | 1689.05 | 6.6175 | 6617.48 | 0 | 0 | 6.6175 | 6617.48 | 2024-07-26 20:18:44 | -1.2913 | -4715.3018 | -4715.3018 | 10491.35 | Close | 53.4303 |  | 0.0003 | 21.6 | 0 | 0
1203 | 1 | 4 |  | CC DChg | 04:49:30 | 09:59:25 | -350.8185 | 3.6796 | 1.692 | 1691.98 | 0 | 0 | 1.692 | 1691.98 | 6.6282 | 6628.24 | 0 | 0 | 6.6282 | 6628.24 | 2024-07-26 20:19:14 | -1.2909 | -2355.7511 | -2355.7511 | 10487.81 | Close | 53.5228 |  | 0.0003 | 21.6 | 0 | 0
1204 | 1 | 4 |  | CC DChg | 04:50:00 | 09:59:55 | -350.4464 | 3.679 | 1.6949 | 1694.9 | 0 | 0 | 1.6949 | 1694.9 | 6.639 | 6638.99 | 0 | 0 | 6.639 | 6638.99 | 2024-07-26 20:19:44 | -1.2893 | -4709.6295 | -4709.6295 | 10497.18 | Close | 53.6152 |  | 0.0003 | 21.6 | 0 | 0
1205 | 1 | 4 |  | CC DChg | 04:50:30 | 10:00:25 | -350.4464 | 3.6781 | 1.6978 | 1697.82 | 0 | 0 | 1.6978 | 1697.82 | 6.6497 | 6649.73 | 0 | 0 | 6.6497 | 6649.73 | 2024-07-26 20:20:14 | -1.289 | -3140.2011 | -3140.2011 | 10494.52 | Close | 53.7075 |  | 0.0003 | 21.6 | 0 | 0
1206 | 1 | 4 |  | CC DChg | 04:51:00 | 10:00:55 | -350.8185 | 3.6771 | 1.7007 | 1700.74 | 0 | 0 | 1.7007 | 1700.74 | 6.6605 | 6660.48 | 0 | 0 | 6.6605 | 6660.48 | 2024-07-26 20:20:44 | -1.29 | -3143.5345 | -3143.5345 | 10481.18 | Close | 53.8 |  | 0.0002 | 21.6 | 0 | 0
1207 | 1 | 4 |  | CC DChg | 04:51:30 | 10:01:25 | -350.4464 | 3.6762 | 1.7037 | 1703.66 | 0 | 0 | 1.7037 | 1703.66 | 6.6712 | 6671.22 | 0 | 0 | 6.6712 | 6671.22 | 2024-07-26 20:21:14 | -1.2883 | -3141.8916 | -3141.8916 | 10489.21 | Close | 53.8925 |  | 0.0003 | 21.6 | 0 | 0
1208 | 1 | 4 |  | CC DChg | 04:52:00 | 10:01:55 | -350.4464 | 3.6753 | 1.7066 | 1706.58 | 0 | 0 | 1.7066 | 1706.58 | 6.682 | 6681.95 | 0 | 0 | 6.682 | 6681.95 | 2024-07-26 20:21:44 | -1.288 | -3140.2011 | -3140.2011 | 10486.56 | Close | 53.9848 |  | 0.0003 | 21.6 | 0 | 0
1209 | 1 | 4 |  | CC DChg | 04:52:30 | 10:02:25 | -350.4464 | 3.6744 | 1.7095 | 1709.5 | 0 | 0 | 1.7095 | 1709.5 | 6.6927 | 6692.68 | 0 | 0 | 6.6927 | 6692.68 | 2024-07-26 20:22:14 | -1.2877 | -3140.2011 | -3140.2011 | 10483.91 | Close | 54.0772 |  | 0.0003 | 21.6 | 0 | 0
1210 | 1 | 4 |  | CC DChg | 04:53:00 | 10:02:55 | -350.8185 | 3.6731 | 1.7124 | 1712.43 | 0 | 0 | 1.7124 | 1712.43 | 6.7034 | 6703.43 | 0 | 0 | 6.7034 | 6703.43 | 2024-07-26 20:22:44 | -1.2886 | -2358.9188 | -2358.9188 | 10469.25 | Close | 54.1697 |  | 0.0003 | 21.6 | 0 | 0
1211 | 1 | 4 |  | CC DChg | 04:53:30 | 10:03:25 | -350.4464 | 3.6722 | 1.7154 | 1715.35 | 0 | 0 | 1.7154 | 1715.35 | 6.7142 | 6714.16 | 0 | 0 | 6.7142 | 6714.16 | 2024-07-26 20:23:14 | -1.2869 | -3140.2011 | -3140.2011 | 10477.71 | Close | 54.2621 |  | 0.0003 | 21.5 | 0 | 0
1212 | 1 | 4 |  | CC DChg | 04:54:00 | 10:03:55 | -350.8185 | 3.6713 | 1.7183 | 1718.27 | 0 | 0 | 1.7183 | 1718.27 | 6.7249 | 6724.89 | 0 | 0 | 6.7249 | 6724.89 | 2024-07-26 20:23:44 | -1.2879 | -3143.5345 | -3143.5345 | 10464.39 | Close | 54.3546 |  | 0.0002 | 21.6 | 0 | 0
1213 | 1 | 4 |  | CC DChg | 04:54:30 | 10:04:25 | -350.8185 | 3.6703 | 1.7212 | 1721.2 | 0 | 0 | 1.7212 | 1721.2 | 6.7356 | 6735.62 | 0 | 0 | 6.7356 | 6735.62 | 2024-07-26 20:24:14 | -1.2876 | -3141.7423 | -3141.7423 | 10461.3 | Close | 54.447 |  | 0.0003 | 21.6 | 0 | 0
1214 | 1 | 4 |  | CC DChg | 04:55:00 | 10:04:55 | -350.4464 | 3.6694 | 1.7241 | 1724.12 | 0 | 0 | 1.7241 | 1724.12 | 6.7463 | 6746.33 | 0 | 0 | 6.7463 | 6746.33 | 2024-07-26 20:24:44 | -1.2859 | -3140.2011 | -3140.2011 | 10469.75 | Close | 54.5394 |  | 0.0003 | 21.5 | 0 | 0
1215 | 1 | 4 |  | CC DChg | 04:55:30 | 10:05:25 | -350.4464 | 3.6685 | 1.727 | 1727.04 | 0 | 0 | 1.727 | 1727.04 | 6.757 | 6757.05 | 0 | 0 | 6.757 | 6757.05 | 2024-07-26 20:25:14 | -1.2856 | -3140.2011 | -3140.2011 | 10467.54 | Close | 54.6318 |  | 0.0002 | 21.5 | 0 | 0
1216 | 1 | 4 |  | CC DChg | 04:56:00 | 10:05:55 | -350.4464 | 3.6675 | 1.73 | 1729.96 | 0 | 0 | 1.73 | 1729.96 | 6.7678 | 6767.78 | 0 | 0 | 6.7678 | 6767.78 | 2024-07-26 20:25:44 | -1.2853 | -3145.5237 | -3145.5237 | 10464.88 | Close | 54.7243 |  | 0.0002 | 21.5 | 0 | 0
1217 | 1 | 4 |  | CC DChg | 04:56:30 | 10:06:25 | -350.8185 | 3.6666 | 1.7329 | 1732.89 | 0 | 0 | 1.7329 | 1732.89 | 6.7785 | 6778.5 | 0 | 0 | 6.7785 | 6778.5 | 2024-07-26 20:26:14 | -1.2863 | -3143.5345 | -3143.5345 | 10451.13 | Close | 54.8168 |  | 0.0002 | 21.6 | 0 | 0
1218 | 1 | 4 |  | CC DChg | 04:57:00 | 10:06:55 | -350.4464 | 3.6657 | 1.7358 | 1735.81 | 0 | 0 | 1.7358 | 1735.81 | 6.7892 | 6789.21 | 0 | 0 | 6.7892 | 6789.21 | 2024-07-26 20:26:44 | -1.2846 | -3140.2011 | -3140.2011 | 10459.58 | Close | 54.9092 |  | 0.0002 | 21.6 | 0 | 0
1219 | 1 | 4 |  | CC DChg | 04:57:30 | 10:07:25 | -350.4464 | 3.6647 | 1.7387 | 1738.73 | 0 | 0 | 1.7387 | 1738.73 | 6.7999 | 6799.92 | 0 | 0 | 6.7999 | 6799.92 | 2024-07-26 20:27:14 | -1.2843 | -3143.0864 | -3143.0864 | 10456.48 | Close | 55.0017 |  | 0.0003 | 21.6 | 0 | 0
1220 | 1 | 4 |  | CC DChg | 04:58:00 | 10:07:55 | -350.8185 | 3.6638 | 1.7417 | 1741.65 | 0 | 0 | 1.7417 | 1741.65 | 6.8106 | 6810.63 | 0 | 0 | 6.8106 | 6810.63 | 2024-07-26 20:27:44 | -1.2853 | -3140.158 | -3140.158 | 10442.74 | Close | 55.0941 |  | 0.0003 | 21.6 | 0 | 0
1221 | 1 | 4 |  | CC DChg | 04:58:30 | 10:08:25 | -350.8185 | 3.6629 | 1.7446 | 1744.58 | 0 | 0 | 1.7446 | 1744.58 | 6.8213 | 6821.34 | 0 | 0 | 6.8213 | 6821.34 | 2024-07-26 20:28:14 | -1.285 | -3143.5345 | -3143.5345 | 10440.53 | Close | 55.1866 |  | 0.0002 | 21.6 | 0 | 0
1222 | 1 | 4 |  | CC DChg | 04:59:00 | 10:08:55 | -350.4464 | 3.662 | 1.7475 | 1747.5 | 0 | 0 | 1.7475 | 1747.5 | 6.832 | 6832.04 | 0 | 0 | 6.832 | 6832.04 | 2024-07-26 20:28:44 | -1.2833 | -3139.9023 | -3139.9023 | 10448.52 | Close | 55.279 |  | 0.0003 | 21.6 | 0 | 0
1223 | 1 | 4 |  | CC DChg | 04:59:30 | 10:09:25 | -350.8185 | 3.661 | 1.7504 | 1750.42 | 0 | 0 | 1.7504 | 1750.42 | 6.8427 | 6842.74 | 0 | 0 | 6.8427 | 6842.74 | 2024-07-26 20:29:14 | -1.2844 | -3143.5345 | -3143.5345 | 10435.23 | Close | 55.3715 |  | 0.0002 | 21.6 | 0 | 0
1224 | 1 | 4 |  | CC DChg | 05:00:00 | 10:09:55 | -350.8185 | 3.6604 | 1.7533 | 1753.34 | 0 | 0 | 1.7533 | 1753.34 | 6.8534 | 6853.44 | 0 | 0 | 6.8534 | 6853.44 | 2024-07-26 20:29:44 | -1.2841 | -4715.3018 | -4715.3018 | 10433.46 | Close | 55.4639 |  | 0.0002 | 21.6 | 0 | 0
1225 | 1 | 4 |  | CC DChg | 05:00:30 | 10:10:25 | -350.8185 | 3.6595 | 1.7563 | 1756.26 | 0 | 0 | 1.7563 | 1756.26 | 6.8641 | 6864.13 | 0 | 0 | 6.8641 | 6864.13 | 2024-07-26 20:30:14 | -1.2838 | -3138.5582 | -3138.5582 | 10430.37 | Close | 55.5563 |  | 0.0003 | 21.6 | 0 | 0
1226 | 1 | 4 |  | CC DChg | 05:01:00 | 10:10:55 | -350.4464 | 3.6585 | 1.7592 | 1759.18 | 0 | 0 | 1.7592 | 1759.18 | 6.8748 | 6874.81 | 0 | 0 | 6.8748 | 6874.81 | 2024-07-26 20:30:44 | -1.2821 | -3140.2011 | -3140.2011 | 10438.79 | Close | 55.6487 |  | 0.0003 | 21.6 | 0 | 0
1227 | 1 | 4 |  | CC DChg | 05:01:30 | 10:11:25 | -350.4464 | 3.6573 | 1.7621 | 1762.1 | 0 | 0 | 1.7621 | 1762.1 | 6.8855 | 6885.49 | 0 | 0 | 6.8855 | 6885.49 | 2024-07-26 20:31:14 | -1.2817 | -2355.1508 | -2355.1508 | 10435.69 | Close | 55.741 |  | 0.0002 | 21.6 | 0 | 0
1228 | 1 | 4 |  | CC DChg | 05:02:00 | 10:11:55 | -350.8185 | 3.6564 | 1.765 | 1765.03 | 0 | 0 | 1.765 | 1765.03 | 6.8962 | 6896.19 | 0 | 0 | 6.8962 | 6896.19 | 2024-07-26 20:31:44 | -1.2827 | -3145.2251 | -3145.2251 | 10421.53 | Close | 55.8336 |  | 0.0003 | 21.6 | 0 | 0
1229 | 1 | 4 |  | CC DChg | 05:02:30 | 10:12:25 | -350.8185 | 3.6554 | 1.768 | 1767.95 | 0 | 0 | 1.768 | 1767.95 | 6.9069 | 6906.88 | 0 | 0 | 6.9069 | 6906.88 | 2024-07-26 20:32:14 | -1.2824 | -3143.5345 | -3143.5345 | 10418.88 | Close | 55.9261 |  | 0.0003 | 21.6 | 0 | 0
1230 | 1 | 4 |  | CC DChg | 05:03:00 | 10:12:55 | -350.8185 | 3.6545 | 1.7709 | 1770.87 | 0 | 0 | 1.7709 | 1770.87 | 6.9176 | 6917.56 | 0 | 0 | 6.9176 | 6917.56 | 2024-07-26 20:32:44 | -1.2821 | -3143.5345 | -3143.5345 | 10415.79 | Close | 56.0185 |  | 0.0005 | 21.6 | 0 | 0
1231 | 1 | 4 |  | CC DChg | 05:03:30 | 10:13:25 | -350.4464 | 3.6539 | 1.7738 | 1773.79 | 0 | 0 | 1.7738 | 1773.79 | 6.9282 | 6928.23 | 0 | 0 | 6.9282 | 6928.23 | 2024-07-26 20:33:14 | -1.2805 | -4708.5094 | -4708.5094 | 10425.52 | Close | 56.1109 |  | 0.0003 | 21.6 | 0 | 0
1232 | 1 | 4 |  | CC DChg | 05:04:00 | 10:13:55 | -350.4464 | 3.6527 | 1.7767 | 1776.71 | 0 | 0 | 1.7767 | 1776.71 | 6.9389 | 6938.9 | 0 | 0 | 6.9389 | 6938.9 | 2024-07-26 20:33:44 | -1.2801 | -2355.1508 | -2355.1508 | 10422.42 | Close | 56.2033 |  | 0.0002 | 21.6 | 0 | 0
1233 | 1 | 4 |  | CC DChg | 05:04:30 | 10:14:25 | -350.8185 | 3.652 | 1.7796 | 1779.64 | 0 | 0 | 1.7796 | 1779.64 | 6.9496 | 6949.58 | 0 | 0 | 6.9496 | 6949.58 | 2024-07-26 20:34:14 | -1.2812 | -4715.3018 | -4715.3018 | 10409.16 | Close | 56.2957 |  | 0.0003 | 21.6 | 0 | 0
1234 | 1 | 4 |  | CC DChg | 05:05:00 | 10:14:55 | -350.8185 | 3.6511 | 1.7826 | 1782.56 | 0 | 0 | 1.7826 | 1782.56 | 6.9602 | 6960.24 | 0 | 0 | 6.9602 | 6960.24 | 2024-07-26 20:34:44 | -1.2809 | -3140.9956 | -3140.9956 | 10406.51 | Close | 56.3881 |  | 0.0003 | 21.6 | 0 | 0
1235 | 1 | 4 |  | CC DChg | 05:05:30 | 10:15:25 | -350.4464 | 3.6499 | 1.7855 | 1785.48 | 0 | 0 | 1.7855 | 1785.48 | 6.9709 | 6970.9 | 0 | 0 | 6.9709 | 6970.9 | 2024-07-26 20:35:14 | -1.2791 | -2355.1508 | -2355.1508 | 10414.46 | Close | 56.4805 |  | 0.0002 | 21.6 | 0 | 0
1236 | 1 | 4 |  | CC DChg | 05:06:00 | 10:15:55 | -350.8185 | 3.6489 | 1.7884 | 1788.4 | 0 | 0 | 1.7884 | 1788.4 | 6.9816 | 6981.57 | 0 | 0 | 6.9816 | 6981.57 | 2024-07-26 20:35:44 | -1.2801 | -3143.5345 | -3143.5345 | 10400.76 | Close | 56.573 |  | 0.0002 | 21.6 | 0 | 0
1237 | 1 | 4 |  | CC DChg | 05:06:30 | 10:16:25 | -350.8185 | 3.6483 | 1.7913 | 1791.33 | 0 | 0 | 1.7913 | 1791.33 | 6.9922 | 6992.24 | 0 | 0 | 6.9922 | 6992.24 | 2024-07-26 20:36:14 | -1.2799 | -4713.5095 | -4713.5095 | 10398.56 | Close | 56.6654 |  | 0.0003 | 21.6 | 0 | 0
1238 | 1 | 4 |  | CC DChg | 05:07:00 | 10:16:55 | -350.8185 | 3.6474 | 1.7942 | 1794.25 | 0 | 0 | 1.7942 | 1794.25 | 7.0029 | 7002.9 | 0 | 0 | 7.0029 | 7002.9 | 2024-07-26 20:36:44 | -1.2796 | -3143.5345 | -3143.5345 | 10396.35 | Close | 56.7579 |  | 0.0002 | 21.6 | 0 | 0
1239 | 1 | 4 |  | CC DChg | 05:07:30 | 10:17:25 | -350.8185 | 3.6465 | 1.7972 | 1797.17 | 0 | 0 | 1.7972 | 1797.17 | 7.0136 | 7013.56 | 0 | 0 | 7.0136 | 7013.56 | 2024-07-26 20:37:14 | -1.2792 | -3143.5345 | -3143.5345 | 10393.26 | Close | 56.8504 |  | 0.0003 | 21.6 | 0 | 0
1240 | 1 | 4 |  | CC DChg | 05:08:00 | 10:17:55 | -350.4464 | 3.6455 | 1.8001 | 1800.09 | 0 | 0 | 1.8001 | 1800.09 | 7.0242 | 7024.21 | 0 | 0 | 7.0242 | 7024.21 | 2024-07-26 20:37:44 | -1.2776 | -3135.6346 | -3135.6346 | 10401.63 | Close | 56.9428 |  | 0.0003 | 21.6 | 0 | 0
1241 | 1 | 4 |  | CC DChg | 05:08:30 | 10:18:25 | -350.8185 | 3.6446 | 1.803 | 1803.01 | 0 | 0 | 1.803 | 1803.01 | 7.0349 | 7034.86 | 0 | 0 | 7.0349 | 7034.86 | 2024-07-26 20:38:14 | -1.2786 | -3143.5345 | -3143.5345 | 10388.39 | Close | 57.0352 |  | 0.0002 | 21.6 | 0 | 0
1242 | 1 | 4 |  | CC DChg | 05:09:00 | 10:18:55 | -350.8185 | 3.644 | 1.8059 | 1805.94 | 0 | 0 | 1.8059 | 1805.94 | 7.0455 | 7045.51 | 0 | 0 | 7.0455 | 7045.51 | 2024-07-26 20:38:44 | -1.2784 | -4715.3018 | -4715.3018 | 10386.18 | Close | 57.1277 |  | 0.0003 | 21.6 | 0 | 0
1243 | 1 | 4 |  | CC DChg | 05:09:30 | 10:19:25 | -350.8185 | 3.643 | 1.8089 | 1808.86 | 0 | 0 | 1.8089 | 1808.86 | 7.0562 | 7056.15 | 0 | 0 | 7.0562 | 7056.15 | 2024-07-26 20:39:14 | -1.278 | -3138.8569 | -3138.8569 | 10383.53 | Close | 57.2201 |  | 0.0003 | 21.6 | 0 | 0
1244 | 1 | 4 |  | CC DChg | 05:10:00 | 10:19:55 | -350.8185 | 3.6418 | 1.8118 | 1811.78 | 0 | 0 | 1.8118 | 1811.78 | 7.0668 | 7066.8 | 0 | 0 | 7.0668 | 7066.8 | 2024-07-26 20:39:44 | -1.2776 | -2357.6509 | -2357.6509 | 10380 | Close | 57.3125 |  | 0.0003 | 21.6 | 0 | 0
1245 | 1 | 4 |  | CC DChg | 05:10:30 | 10:20:25 | -350.4464 | 3.6409 | 1.8147 | 1814.7 | 0 | 0 | 1.8147 | 1814.7 | 7.0774 | 7077.43 | 0 | 0 | 7.0774 | 7077.43 | 2024-07-26 20:40:14 | -1.2759 | -3140.2011 | -3140.2011 | 10388.8 | Close | 57.4049 |  | 0.0002 | 21.6 | 0 | 0
1246 | 1 | 4 |  | CC DChg | 05:11:00 | 10:20:55 | -350.8185 | 3.6399 | 1.8176 | 1817.62 | 0 | 0 | 1.8176 | 1817.62 | 7.0881 | 7088.07 | 0 | 0 | 7.0881 | 7088.07 | 2024-07-26 20:40:44 | -1.277 | -3142.041 | -3142.041 | 10374.7 | Close | 57.4974 |  | 0.0003 | 21.6 | 0 | 0
1247 | 1 | 4 |  | CC DChg | 05:11:30 | 10:21:25 | -350.8185 | 3.6393 | 1.8205 | 1820.55 | 0 | 0 | 1.8205 | 1820.55 | 7.0987 | 7098.71 | 0 | 0 | 7.0987 | 7098.71 | 2024-07-26 20:41:14 | -1.2767 | -4715.3018 | -4715.3018 | 10372.93 | Close | 57.5898 |  | 0.0003 | 21.6 | 0 | 0
1248 | 1 | 4 |  | CC DChg | 05:12:00 | 10:21:55 | -350.4464 | 3.6384 | 1.8235 | 1823.47 | 0 | 0 | 1.8235 | 1823.47 | 7.1093 | 7109.34 | 0 | 0 | 7.1093 | 7109.34 | 2024-07-26 20:41:44 | -1.2751 | -3140.2011 | -3140.2011 | 10381.73 | Close | 57.6822 |  | 0.0002 | 21.6 | 0 | 0
1249 | 1 | 4 |  | CC DChg | 05:12:30 | 10:22:25 | -350.4464 | 3.6375 | 1.8264 | 1826.39 | 0 | 0 | 1.8264 | 1826.39 | 7.12 | 7119.97 | 0 | 0 | 7.12 | 7119.97 | 2024-07-26 20:42:14 | -1.2747 | -3142.489 | -3142.489 | 10378.64 | Close | 57.7747 |  | 0.0003 | 21.6 | 0 | 0
1250 | 1 | 4 |  | CC DChg | 05:13:00 | 10:22:55 | -350.4464 | 3.6365 | 1.8293 | 1829.31 | 0 | 0 | 1.8293 | 1829.31 | 7.1306 | 7130.59 | 0 | 0 | 7.1306 | 7130.59 | 2024-07-26 20:42:44 | -1.2744 | -3140.2011 | -3140.2011 | 10375.98 | Close | 57.867 |  | 0.0003 | 21.6 | 0 | 0
1251 | 1 | 4 |  | CC DChg | 05:13:30 | 10:23:25 | -350.4464 | 3.6356 | 1.8322 | 1832.23 | 0 | 0 | 1.8322 | 1832.23 | 7.1412 | 7141.21 | 0 | 0 | 7.1412 | 7141.21 | 2024-07-26 20:43:14 | -1.2741 | -3140.2011 | -3140.2011 | 10373.33 | Close | 57.9594 |  | 0.0003 | 21.6 | 0 | 0
1252 | 1 | 4 |  | CC DChg | 05:14:00 | 10:23:55 | -350.8185 | 3.6344 | 1.8352 | 1835.16 | 0 | 0 | 1.8352 | 1835.16 | 7.1518 | 7151.85 | 0 | 0 | 7.1518 | 7151.85 | 2024-07-26 20:43:44 | -1.275 | -2359.2548 | -2359.2548 | 10358.79 | Close | 58.052 |  | 0.0003 | 21.6 | 0 | 0
1253 | 1 | 4 |  | CC DChg | 05:14:30 | 10:24:25 | -350.8185 | 3.6337 | 1.8381 | 1838.08 | 0 | 0 | 1.8381 | 1838.08 | 7.1625 | 7162.47 | 0 | 0 | 7.1625 | 7162.47 | 2024-07-26 20:44:14 | -1.2748 | -4715.3018 | -4715.3018 | 10357.02 | Close | 58.1444 |  | 0.0003 | 21.6 | 0 | 0
1254 | 1 | 4 |  | CC DChg | 05:15:00 | 10:24:55 | -350.8185 | 3.6328 | 1.841 | 1841 | 0 | 0 | 1.841 | 1841 | 7.1731 | 7173.09 | 0 | 0 | 7.1731 | 7173.09 | 2024-07-26 20:44:44 | -1.2745 | -3143.5345 | -3143.5345 | 10354.37 | Close | 58.2369 |  | 0.0003 | 21.6 | 0 | 0
1255 | 1 | 4 |  | CC DChg | 05:15:30 | 10:25:25 | -350.8185 | 3.6319 | 1.8439 | 1843.92 | 0 | 0 | 1.8439 | 1843.92 | 7.1837 | 7183.69 | 0 | 0 | 7.1837 | 7183.69 | 2024-07-26 20:45:14 | -1.2741 | -3134.5903 | -3134.5903 | 10351.72 | Close | 58.3292 |  | 0.0003 | 21.6 | 0 | 0
1256 | 1 | 4 |  | CC DChg | 05:16:00 | 10:25:55 | -350.8185 | 3.631 | 1.8468 | 1846.84 | 0 | 0 | 1.8468 | 1846.84 | 7.1943 | 7194.31 | 0 | 0 | 7.1943 | 7194.31 | 2024-07-26 20:45:44 | -1.2738 | -3143.5345 | -3143.5345 | 10349.07 | Close | 58.4217 |  | 0.0003 | 21.5 | 0 | 0
1257 | 1 | 4 |  | CC DChg | 05:16:30 | 10:26:25 | -350.4464 | 3.63 | 1.8498 | 1849.77 | 0 | 0 | 1.8498 | 1849.77 | 7.2049 | 7204.91 | 0 | 0 | 7.2049 | 7204.91 | 2024-07-26 20:46:14 | -1.2721 | -3140.2011 | -3140.2011 | 10357.84 | Close | 58.5141 |  | 0.0002 | 21.5 | 0 | 0
1258 | 1 | 4 |  | CC DChg | 05:17:00 | 10:26:55 | -350.8185 | 3.6294 | 1.8527 | 1852.69 | 0 | 0 | 1.8527 | 1852.69 | 7.2155 | 7215.52 | 0 | 0 | 7.2155 | 7215.52 | 2024-07-26 20:46:44 | -1.2733 | -4714.4056 | -4714.4056 | 10344.65 | Close | 58.6066 |  | 0.0003 | 21.5 | 0 | 0
1259 | 1 | 4 |  | CC DChg | 05:17:30 | 10:27:25 | -350.4464 | 3.6285 | 1.8556 | 1855.61 | 0 | 0 | 1.8556 | 1855.61 | 7.2261 | 7226.12 | 0 | 0 | 7.2261 | 7226.12 | 2024-07-26 20:47:14 | -1.2716 | -3140.2011 | -3140.2011 | 10352.98 | Close | 58.6989 |  | 0.0003 | 21.5 | 0 | 0
1260 | 1 | 4 |  | CC DChg | 05:18:00 | 10:27:55 | -350.8185 | 3.6275 | 1.8585 | 1858.53 | 0 | 0 | 1.8585 | 1858.53 | 7.2367 | 7236.72 | 0 | 0 | 7.2367 | 7236.72 | 2024-07-26 20:47:44 | -1.2726 | -3143.5345 | -3143.5345 | 10339.79 | Close | 58.7914 |  | 0.0002 | 21.5 | 0 | 0
1261 | 1 | 4 |  | CC DChg | 05:18:30 | 10:28:25 | -350.4464 | 3.6263 | 1.8615 | 1861.45 | 0 | 0 | 1.8615 | 1861.45 | 7.2473 | 7247.32 | 0 | 0 | 7.2473 | 7247.32 | 2024-07-26 20:48:14 | -1.2708 | -2354.9626 | -2354.9626 | 10347.23 | Close | 58.8838 |  | 0.0002 | 21.5 | 0 | 0
1262 | 1 | 4 |  | CC DChg | 05:19:00 | 10:28:55 | -350.8185 | 3.6254 | 1.8644 | 1864.38 | 0 | 0 | 1.8644 | 1864.38 | 7.2579 | 7257.92 | 0 | 0 | 7.2579 | 7257.92 | 2024-07-26 20:48:44 | -1.2718 | -3143.5345 | -3143.5345 | 10333.6 | Close | 58.9763 |  | 0.0002 | 21.5 | 0 | 0
1263 | 1 | 4 |  | CC DChg | 05:19:30 | 10:29:25 | -350.8185 | 3.6248 | 1.8673 | 1867.3 | 0 | 0 | 1.8673 | 1867.3 | 7.2685 | 7268.51 | 0 | 0 | 7.2685 | 7268.51 | 2024-07-26 20:49:14 | -1.2716 | -4715.3018 | -4715.3018 | 10331.39 | Close | 59.0688 |  | 0.0003 | 21.5 | 0 | 0
1264 | 1 | 4 |  | CC DChg | 05:20:00 | 10:29:55 | -350.4464 | 3.6238 | 1.8702 | 1870.22 | 0 | 0 | 1.8702 | 1870.22 | 7.2791 | 7279.09 | 0 | 0 | 7.2791 | 7279.09 | 2024-07-26 20:49:44 | -1.27 | -3138.5582 | -3138.5582 | 10340.15 | Close | 59.1611 |  | 0.0002 | 21.5 | 0 | 0
1265 | 1 | 4 |  | CC DChg | 05:20:30 | 10:30:25 | -350.4464 | 3.6229 | 1.8731 | 1873.14 | 0 | 0 | 1.8731 | 1873.14 | 7.2897 | 7289.67 | 0 | 0 | 7.2897 | 7289.67 | 2024-07-26 20:50:14 | -1.2696 | -3140.2011 | -3140.2011 | 10337.06 | Close | 59.2535 |  | 0.0003 | 21.5 | 0 | 0
1266 | 1 | 4 |  | CC DChg | 05:21:00 | 10:30:55 | -350.8185 | 3.622 | 1.8761 | 1876.06 | 0 | 0 | 1.8761 | 1876.06 | 7.3003 | 7300.26 | 0 | 0 | 7.3003 | 7300.26 | 2024-07-26 20:50:44 | -1.2707 | -3143.5345 | -3143.5345 | 10323.44 | Close | 59.3459 |  | 0.0003 | 21.5 | 0 | 0
1267 | 1 | 4 |  | CC DChg | 05:21:30 | 10:31:25 | -350.8185 | 3.621 | 1.879 | 1878.98 | 0 | 0 | 1.879 | 1878.98 | 7.3108 | 7310.85 | 0 | 0 | 7.3108 | 7310.85 | 2024-07-26 20:51:14 | -1.2703 | -3141.7423 | -3141.7423 | 10321.23 | Close | 59.4384 |  | 0.0002 | 21.5 | 0 | 0
1268 | 1 | 4 |  | CC DChg | 05:22:00 | 10:31:55 | -350.4464 | 3.6201 | 1.8819 | 1881.9 | 0 | 0 | 1.8819 | 1881.9 | 7.3214 | 7321.42 | 0 | 0 | 7.3214 | 7321.42 | 2024-07-26 20:51:44 | -1.2687 | -3140.2011 | -3140.2011 | 10329.1 | Close | 59.5308 |  | 0.0003 | 21.5 | 0 | 0
1269 | 1 | 4 |  | CC DChg | 05:22:30 | 10:32:25 | -350.8185 | 3.6189 | 1.8848 | 1884.83 | 0 | 0 | 1.8848 | 1884.83 | 7.332 | 7332 | 0 | 0 | 7.332 | 7332 | 2024-07-26 20:52:14 | -1.2696 | -2357.6509 | -2357.6509 | 10314.61 | Close | 59.6232 |  | 0.0003 | 21.5 | 0 | 0
1270 | 1 | 4 |  | CC DChg | 05:23:00 | 10:32:55 | -350.8185 | 3.6182 | 1.8877 | 1887.75 | 0 | 0 | 1.8877 | 1887.75 | 7.3426 | 7342.57 | 0 | 0 | 7.3426 | 7342.57 | 2024-07-26 20:52:44 | -1.2693 | -4703.9064 | -4703.9064 | 10313.27 | Close | 59.7156 |  | 0.0002 | 21.5 | 0 | 0
1271 | 1 | 4 |  | CC DChg | 05:23:30 | 10:33:25 | -350.4464 | 3.6173 | 1.8907 | 1890.67 | 0 | 0 | 1.8907 | 1890.67 | 7.3531 | 7353.14 | 0 | 0 | 7.3531 | 7353.14 | 2024-07-26 20:53:14 | -1.2677 | -3140.2011 | -3140.2011 | 10321.13 | Close | 59.808 |  | 0.0003 | 21.5 | 0 | 0
1272 | 1 | 4 |  | CC DChg | 05:24:00 | 10:33:55 | -350.4464 | 3.6164 | 1.8936 | 1893.59 | 0 | 0 | 1.8936 | 1893.59 | 7.3637 | 7363.7 | 0 | 0 | 7.3637 | 7363.7 | 2024-07-26 20:53:44 | -1.2673 | -3140.2011 | -3140.2011 | 10318.48 | Close | 59.9004 |  | 0.0003 | 21.5 | 0 | 0
1273 | 1 | 4 |  | CC DChg | 05:24:30 | 10:34:25 | -350.4464 | 3.6155 | 1.8965 | 1896.51 | 0 | 0 | 1.8965 | 1896.51 | 7.3743 | 7374.27 | 0 | 0 | 7.3743 | 7374.27 | 2024-07-26 20:54:14 | -1.267 | -3144.1797 | -3144.1797 | 10315.82 | Close | 59.9929 |  | 0.0003 | 21.5 | 0 | 0
1274 | 1 | 4 |  | CC DChg | 05:25:00 | 10:34:55 | -350.4464 | 3.6145 | 1.8994 | 1899.43 | 0 | 0 | 1.8994 | 1899.43 | 7.3848 | 7384.83 | 0 | 0 | 7.3848 | 7384.83 | 2024-07-26 20:54:44 | -1.2667 | -3140.2011 | -3140.2011 | 10313.61 | Close | 60.0853 |  | 0.0002 | 21.5 | 0 | 0
1275 | 1 | 4 |  | CC DChg | 05:25:30 | 10:35:25 | -350.8185 | 3.6136 | 1.9024 | 1902.36 | 0 | 0 | 1.9024 | 1902.36 | 7.3954 | 7395.39 | 0 | 0 | 7.3954 | 7395.39 | 2024-07-26 20:55:14 | -1.2677 | -3143.5345 | -3143.5345 | 10299.58 | Close | 60.1778 |  | 0.0003 | 21.5 | 0 | 0
1276 | 1 | 4 |  | CC DChg | 05:26:00 | 10:35:55 | -350.4464 | 3.6127 | 1.9053 | 1905.28 | 0 | 0 | 1.9053 | 1905.28 | 7.4059 | 7405.95 | 0 | 0 | 7.4059 | 7405.95 | 2024-07-26 20:55:44 | -1.266 | -3140.3982 | -3140.3982 | 10307.86 | Close | 60.2702 |  | 0.0003 | 21.5 | 0 | 0
1277 | 1 | 4 |  | CC DChg | 05:26:30 | 10:36:25 | -350.8185 | 3.612 | 1.9082 | 1908.2 | 0 | 0 | 1.9082 | 1908.2 | 7.4165 | 7416.51 | 0 | 0 | 7.4165 | 7416.51 | 2024-07-26 20:56:14 | -1.2672 | -4715.3018 | -4715.3018 | 10294.72 | Close | 60.3626 |  | 0.0005 | 21.6 | 0 | 0
1278 | 1 | 4 |  | CC DChg | 05:27:00 | 10:36:55 | -350.8185 | 3.6108 | 1.9111 | 1911.12 | 0 | 0 | 1.9111 | 1911.12 | 7.4271 | 7427.06 | 0 | 0 | 7.4271 | 7427.06 | 2024-07-26 20:56:44 | -1.2667 | -2357.6509 | -2357.6509 | 10291.63 | Close | 60.4551 |  | 0.0003 | 21.5 | 0 | 0
1279 | 1 | 4 |  | CC DChg | 05:27:30 | 10:37:25 | -350.4464 | 3.6099 | 1.914 | 1914.04 | 0 | 0 | 1.914 | 1914.04 | 7.4376 | 7437.6 | 0 | 0 | 7.4376 | 7437.6 | 2024-07-26 20:57:14 | -1.2651 | -3137.5128 | -3137.5128 | 10299.9 | Close | 60.5474 |  | 0.0003 | 21.6 | 0 | 0
1280 | 1 | 4 |  | CC DChg | 05:28:00 | 10:37:55 | -350.8185 | 3.6089 | 1.917 | 1916.97 | 0 | 0 | 1.917 | 1916.97 | 7.4482 | 7448.15 | 0 | 0 | 7.4482 | 7448.15 | 2024-07-26 20:57:44 | -1.2661 | -3143.5345 | -3143.5345 | 10286.76 | Close | 60.6399 |  | 0.0002 | 21.6 | 0 | 0
1281 | 1 | 4 |  | CC DChg | 05:28:30 | 10:38:25 | -350.4464 | 3.608 | 1.9199 | 1919.89 | 0 | 0 | 1.9199 | 1919.89 | 7.4587 | 7458.69 | 0 | 0 | 7.4587 | 7458.69 | 2024-07-26 20:58:14 | -1.2644 | -3140.2011 | -3140.2011 | 10295.03 | Close | 60.7323 |  | 0.0002 | 21.6 | 0 | 0
1282 | 1 | 4 |  | CC DChg | 05:29:00 | 10:38:55 | -350.8185 | 3.6071 | 1.9228 | 1922.81 | 0 | 0 | 1.9228 | 1922.81 | 7.4692 | 7469.23 | 0 | 0 | 7.4692 | 7469.23 | 2024-07-26 20:58:44 | -1.2654 | -3141.4436 | -3141.4436 | 10281.02 | Close | 60.8247 |  | 0.0003 | 21.6 | 0 | 0
1283 | 1 | 4 |  | CC DChg | 05:29:30 | 10:39:25 | -350.8185 | 3.6062 | 1.9257 | 1925.73 | 0 | 0 | 1.9257 | 1925.73 | 7.4798 | 7479.77 | 0 | 0 | 7.4798 | 7479.77 | 2024-07-26 20:59:14 | -1.2651 | -3143.5345 | -3143.5345 | 10278.81 | Close | 60.9172 |  | 0.0002 | 21.6 | 0 | 0
1284 | 1 | 4 |  | CC DChg | 05:30:00 | 10:39:55 | -350.4464 | 3.6052 | 1.9287 | 1928.65 | 0 | 0 | 1.9287 | 1928.65 | 7.4903 | 7490.3 | 0 | 0 | 7.4903 | 7490.3 | 2024-07-26 20:59:44 | -1.2634 | -3140.2011 | -3140.2011 | 10287.07 | Close | 61.0096 |  | 0.0002 | 21.6 | 0 | 0
1285 | 1 | 4 |  | CC DChg | 05:30:30 | 10:40:25 | -350.8185 | 3.6043 | 1.9316 | 1931.57 | 0 | 0 | 1.9316 | 1931.57 | 7.5008 | 7500.84 | 0 | 0 | 7.5008 | 7500.84 | 2024-07-26 21:00:14 | -1.2645 | -3141.7423 | -3141.7423 | 10273.07 | Close | 61.102 |  | 0.0003 | 21.6 | 0 | 0
1286 | 1 | 4 |  | CC DChg | 05:31:00 | 10:40:55 | -350.4464 | 3.6031 | 1.9345 | 1934.49 | 0 | 0 | 1.9345 | 1934.49 | 7.5114 | 7511.36 | 0 | 0 | 7.5114 | 7511.36 | 2024-07-26 21:00:44 | -1.2627 | -2355.1508 | -2355.1508 | 10280.44 | Close | 61.1944 |  | 0.0003 | 21.6 | 0 | 0
1287 | 1 | 4 |  | CC DChg | 05:31:30 | 10:41:25 | -350.8185 | 3.6021 | 1.9374 | 1937.42 | 0 | 0 | 1.9374 | 1937.42 | 7.5219 | 7521.89 | 0 | 0 | 7.5219 | 7521.89 | 2024-07-26 21:01:14 | -1.2637 | -3143.5345 | -3143.5345 | 10267.32 | Close | 61.2868 |  | 0.0002 | 21.6 | 0 | 0
1288 | 1 | 4 |  | CC DChg | 05:32:00 | 10:41:55 | -350.4464 | 3.6012 | 1.9403 | 1940.34 | 0 | 0 | 1.9403 | 1940.34 | 7.5324 | 7532.41 | 0 | 0 | 7.5324 | 7532.41 | 2024-07-26 21:01:44 | -1.262 | -3141.4436 | -3141.4436 | 10275.13 | Close | 61.3793 |  | 0.0003 | 21.6 | 0 | 0
1289 | 1 | 4 |  | CC DChg | 05:32:30 | 10:42:25 | -350.4464 | 3.6003 | 1.9433 | 1943.26 | 0 | 0 | 1.9433 | 1943.26 | 7.5429 | 7542.93 | 0 | 0 | 7.5429 | 7542.93 | 2024-07-26 21:02:14 | -1.2617 | -3140.2011 | -3140.2011 | 10272.48 | Close | 61.4716 |  | 0.0003 | 21.6 | 0 | 0
1290 | 1 | 4 |  | CC DChg | 05:33:00 | 10:42:55 | -350.4464 | 3.5993 | 1.9462 | 1946.18 | 0 | 0 | 1.9462 | 1946.18 | 7.5534 | 7553.44 | 0 | 0 | 7.5534 | 7553.44 | 2024-07-26 21:02:44 | -1.2614 | -3136.8282 | -3136.8282 | 10269.82 | Close | 61.564 |  | 0.0003 | 21.6 | 0 | 0
1291 | 1 | 4 |  | CC DChg | 05:33:30 | 10:43:25 | -350.4464 | 3.5984 | 1.9491 | 1949.11 | 0 | 0 | 1.9491 | 1949.11 | 7.564 | 7563.97 | 0 | 0 | 7.564 | 7563.97 | 2024-07-26 21:03:14 | -1.261 | -3145.5237 | -3145.5237 | 10267.61 | Close | 61.6566 |  | 0.0002 | 21.6 | 0 | 0
1292 | 1 | 4 |  | CC DChg | 05:34:00 | 10:43:55 | -350.8185 | 3.5975 | 1.952 | 1952.03 | 0 | 0 | 1.952 | 1952.03 | 7.5745 | 7574.49 | 0 | 0 | 7.5745 | 7574.49 | 2024-07-26 21:03:44 | -1.2621 | -3143.5345 | -3143.5345 | 10254.07 | Close | 61.749 |  | 0.0002 | 21.6 | 0 | 0
1293 | 1 | 4 |  | CC DChg | 05:34:30 | 10:44:25 | -350.4464 | 3.5965 | 1.9549 | 1954.95 | 0 | 0 | 1.9549 | 1954.95 | 7.585 | 7584.99 | 0 | 0 | 7.585 | 7584.99 | 2024-07-26 21:04:14 | -1.2604 | -3140.2011 | -3140.2011 | 10261.86 | Close | 61.8414 |  | 0.0003 | 21.6 | 0 | 0
1294 | 1 | 4 |  | CC DChg | 05:35:00 | 10:44:55 | -350.4464 | 3.595 | 1.9579 | 1957.87 | 0 | 0 | 1.9579 | 1957.87 | 7.5955 | 7595.5 | 0 | 0 | 7.5955 | 7595.5 | 2024-07-26 21:04:44 | -1.2599 | -1885.7622 | -1885.7622 | 10257.88 | Close | 61.9339 |  | 0.0002 | 21.6 | 0 | 0
1295 | 1 | 4 |  | CC DChg | 05:35:30 | 10:45:25 | -350.8185 | 3.5944 | 1.9608 | 1960.8 | 0 | 0 | 1.9608 | 1960.8 | 7.606 | 7606.01 | 0 | 0 | 7.606 | 7606.01 | 2024-07-26 21:05:14 | -1.261 | -4715.3018 | -4715.3018 | 10245.23 | Close | 62.0264 |  | 0.0002 | 21.6 | 0 | 0
1296 | 1 | 4 |  | CC DChg | 05:36:00 | 10:45:55 | -350.4464 | 3.5931 | 1.9637 | 1963.72 | 0 | 0 | 1.9637 | 1963.72 | 7.6165 | 7616.5 | 0 | 0 | 7.6165 | 7616.5 | 2024-07-26 21:05:44 | -1.2592 | -2355.1508 | -2355.1508 | 10252.13 | Close | 62.1187 |  | 0.0003 | 21.6 | 0 | 0
1297 | 1 | 4 |  | CC DChg | 05:36:30 | 10:46:25 | -350.8185 | 3.5922 | 1.9666 | 1966.64 | 0 | 0 | 1.9666 | 1966.64 | 7.627 | 7627 | 0 | 0 | 7.627 | 7627 | 2024-07-26 21:06:14 | -1.2602 | -3141.7423 | -3141.7423 | 10238.61 | Close | 62.2112 |  | 0.0003 | 21.6 | 0 | 0
1298 | 1 | 4 |  | CC DChg | 05:37:00 | 10:46:55 | -350.4464 | 3.5913 | 1.9696 | 1969.56 | 0 | 0 | 1.9696 | 1969.56 | 7.6375 | 7637.49 | 0 | 0 | 7.6375 | 7637.49 | 2024-07-26 21:06:44 | -1.2585 | -3140.2011 | -3140.2011 | 10246.82 | Close | 62.3035 |  | 0.0003 | 21.6 | 0 | 0
1299 | 1 | 4 |  | CC DChg | 05:37:30 | 10:47:25 | -350.4464 | 3.59 | 1.9725 | 1972.48 | 0 | 0 | 1.9725 | 1972.48 | 7.648 | 7647.98 | 0 | 0 | 7.648 | 7647.98 | 2024-07-26 21:07:14 | -1.2581 | -2355.1508 | -2355.1508 | 10243.29 | Close | 62.3959 |  | 0.0003 | 21.6 | 0 | 0
1300 | 1 | 4 |  | CC DChg | 05:38:00 | 10:47:55 | -350.4464 | 3.5891 | 1.9754 | 1975.4 | 0 | 0 | 1.9754 | 1975.4 | 7.6585 | 7658.48 | 0 | 0 | 7.6585 | 7658.48 | 2024-07-26 21:07:44 | -1.2578 | -3144.1797 | -3144.1797 | 10241.07 | Close | 62.4884 |  | 0.0002 | 21.6 | 0 | 0
1301 | 1 | 4 |  | CC DChg | 05:38:30 | 10:48:25 | -350.8185 | 3.5882 | 1.9783 | 1978.33 | 0 | 0 | 1.9783 | 1978.33 | 7.669 | 7668.97 | 0 | 0 | 7.669 | 7668.97 | 2024-07-26 21:08:14 | -1.2588 | -3143.5345 | -3143.5345 | 10227.12 | Close | 62.5809 |  | 0.0003 | 21.6 | 0 | 0
1302 | 1 | 4 |  | CC DChg | 05:39:00 | 10:48:55 | -350.8185 | 3.5869 | 1.9812 | 1981.25 | 0 | 0 | 1.9812 | 1981.25 | 7.6795 | 7679.45 | 0 | 0 | 7.6795 | 7679.45 | 2024-07-26 21:08:44 | -1.2584 | -2357.6509 | -2357.6509 | 10223.58 | Close | 62.6734 |  | 0.0003 | 21.6 | 0 | 0
1303 | 1 | 4 |  | CC DChg | 05:39:30 | 10:49:25 | -350.8185 | 3.5857 | 1.9842 | 1984.17 | 0 | 0 | 1.9842 | 1984.17 | 7.6899 | 7689.92 | 0 | 0 | 7.6899 | 7689.92 | 2024-07-26 21:09:14 | -1.2579 | -2351.6861 | -2351.6861 | 10220.48 | Close | 62.7657 |  | 0.0002 | 21.6 | 0 | 0
1304 | 1 | 4 |  | CC DChg | 05:40:00 | 10:49:55 | -350.4464 | 3.5848 | 1.9871 | 1987.09 | 0 | 0 | 1.9871 | 1987.09 | 7.7004 | 7700.39 | 0 | 0 | 7.7004 | 7700.39 | 2024-07-26 21:09:44 | -1.2563 | -3140.2011 | -3140.2011 | 10228.68 | Close | 62.8581 |  | 0.0002 | 21.6 | 0 | 0
1305 | 1 | 4 |  | CC DChg | 05:40:30 | 10:50:25 | -350.4464 | 3.5838 | 1.99 | 1990.01 | 0 | 0 | 1.99 | 1990.01 | 7.7109 | 7710.86 | 0 | 0 | 7.7109 | 7710.86 | 2024-07-26 21:10:14 | -1.2559 | -3140.2011 | -3140.2011 | 10226.03 | Close | 62.9505 |  | 0.0002 | 21.6 | 0 | 0
1306 | 1 | 4 |  | CC DChg | 05:41:00 | 10:50:55 | -350.4464 | 3.5826 | 1.9929 | 1992.93 | 0 | 0 | 1.9929 | 1992.93 | 7.7213 | 7721.34 | 0 | 0 | 7.7213 | 7721.34 | 2024-07-26 21:10:44 | -1.2555 | -2358.9188 | -2358.9188 | 10222.05 | Close | 63.043 |  | 0.0003 | 21.6 | 0 | 0
1307 | 1 | 4 |  | CC DChg | 05:41:30 | 10:51:25 | -350.4464 | 3.5817 | 1.9959 | 1995.85 | 0 | 0 | 1.9959 | 1995.85 | 7.7318 | 7731.8 | 0 | 0 | 7.7318 | 7731.8 | 2024-07-26 21:11:14 | -1.2552 | -3140.2011 | -3140.2011 | 10219.84 | Close | 63.1354 |  | 0.0002 | 21.6 | 0 | 0
1308 | 1 | 4 |  | CC DChg | 05:42:00 | 10:51:55 | -350.4464 | 3.5804 | 1.9988 | 1998.77 | 0 | 0 | 1.9988 | 1998.77 | 7.7423 | 7742.26 | 0 | 0 | 7.7423 | 7742.26 | 2024-07-26 21:11:44 | -1.2547 | -2355.1508 | -2355.1508 | 10215.42 | Close | 63.2278 |  | 0.0005 | 21.6 | 0 | 0
1309 | 1 | 4 |  | CC DChg | 05:42:30 | 10:52:25 | -350.8185 | 3.5792 | 2.0017 | 2001.7 | 0 | 0 | 2.0017 | 2001.7 | 7.7527 | 7752.73 | 0 | 0 | 7.7527 | 7752.73 | 2024-07-26 21:12:14 | -1.2556 | -2359.1428 | -2359.1428 | 10201.49 | Close | 63.3203 |  | 0.0003 | 21.6 | 0 | 0
1310 | 1 | 4 |  | CC DChg | 05:43:00 | 10:52:55 | -350.4464 | 3.5779 | 2.0046 | 2004.62 | 0 | 0 | 2.0046 | 2004.62 | 7.7632 | 7763.18 | 0 | 0 | 7.7632 | 7763.18 | 2024-07-26 21:12:44 | -1.2539 | -2355.1508 | -2355.1508 | 10208.78 | Close | 63.4127 |  | 0.0003 | 21.6 | 0 | 0
1311 | 1 | 4 |  | CC DChg | 05:43:30 | 10:53:25 | -350.4464 | 3.5767 | 2.0075 | 2007.54 | 0 | 0 | 2.0075 | 2007.54 | 7.7736 | 7773.63 | 0 | 0 | 7.7736 | 7773.63 | 2024-07-26 21:13:14 | -1.2534 | -2355.1508 | -2355.1508 | 10205.25 | Close | 63.5051 |  | 0.0003 | 21.6 | 0 | 0
1312 | 1 | 4 |  | CC DChg | 05:44:00 | 10:53:55 | -350.8185 | 3.5758 | 2.0105 | 2010.47 | 0 | 0 | 2.0105 | 2010.47 | 7.7841 | 7784.09 | 0 | 0 | 7.7841 | 7784.09 | 2024-07-26 21:13:44 | -1.2544 | -3144.329 | -3144.329 | 10191.77 | Close | 63.5976 |  | 0.0003 | 21.6 | 0 | 0
1313 | 1 | 4 |  | CC DChg | 05:44:30 | 10:54:25 | -350.4464 | 3.5745 | 2.0134 | 2013.39 | 0 | 0 | 2.0134 | 2013.39 | 7.7945 | 7794.53 | 0 | 0 | 7.7945 | 7794.53 | 2024-07-26 21:14:14 | -1.2527 | -2355.1508 | -2355.1508 | 10199.05 | Close | 63.6899 |  | 0.0003 | 21.6 | 0 | 0
1314 | 1 | 4 |  | CC DChg | 05:45:00 | 10:54:55 | -350.8185 | 3.5736 | 2.0163 | 2016.31 | 0 | 0 | 2.0163 | 2016.31 | 7.805 | 7804.97 | 0 | 0 | 7.805 | 7804.97 | 2024-07-26 21:14:44 | -1.2537 | -3140.158 | -3140.158 | 10185.58 | Close | 63.7824 |  | 0.0003 | 21.6 | 0 | 0
1315 | 1 | 4 |  | CC DChg | 05:45:30 | 10:55:25 | -350.4464 | 3.5724 | 2.0192 | 2019.23 | 0 | 0 | 2.0192 | 2019.23 | 7.8154 | 7815.42 | 0 | 0 | 7.8154 | 7815.42 | 2024-07-26 21:15:14 | -1.2519 | -2358.2085 | -2358.2085 | 10193.3 | Close | 63.8749 |  | 0.0002 | 21.6 | 0 | 0
1316 | 1 | 4 |  | CC DChg | 05:46:00 | 10:55:55 | -350.4464 | 3.5708 | 2.0222 | 2022.15 | 0 | 0 | 2.0222 | 2022.15 | 7.8258 | 7825.84 | 0 | 0 | 7.8258 | 7825.84 | 2024-07-26 21:15:44 | -1.2514 | -1884.1207 | -1884.1207 | 10188.44 | Close | 63.9672 |  | 0.0003 | 21.6 | 0 | 0
1317 | 1 | 4 |  | CC DChg | 05:46:30 | 10:56:25 | -350.8185 | 3.5696 | 2.0251 | 2025.07 | 0 | 0 | 2.0251 | 2025.07 | 7.8363 | 7836.28 | 0 | 0 | 7.8363 | 7836.28 | 2024-07-26 21:16:14 | -1.2523 | -2355.7511 | -2355.7511 | 10174.53 | Close | 64.0597 |  | 0.0002 | 21.6 | 0 | 0
1318 | 1 | 4 |  | CC DChg | 05:47:00 | 10:56:55 | -350.4464 | 3.5686 | 2.028 | 2028 | 0 | 0 | 2.028 | 2028 | 7.8467 | 7846.71 | 0 | 0 | 7.8467 | 7846.71 | 2024-07-26 21:16:44 | -1.2506 | -3141.1449 | -3141.1449 | 10182.68 | Close | 64.1521 |  | 0.0002 | 21.6 | 0 | 0
1319 | 1 | 4 |  | CC DChg | 05:47:30 | 10:57:25 | -350.8185 | 3.5674 | 2.0309 | 2030.92 | 0 | 0 | 2.0309 | 2030.92 | 7.8571 | 7857.14 | 0 | 0 | 7.8571 | 7857.14 | 2024-07-26 21:17:14 | -1.2515 | -2357.6509 | -2357.6509 | 10167.91 | Close | 64.2446 |  | 0.0003 | 21.6 | 0 | 0
1320 | 1 | 4 |  | CC DChg | 05:48:00 | 10:57:55 | -350.8185 | 3.5662 | 2.0338 | 2033.84 | 0 | 0 | 2.0338 | 2033.84 | 7.8676 | 7867.57 | 0 | 0 | 7.8676 | 7867.57 | 2024-07-26 21:17:44 | -1.2511 | -2357.6509 | -2357.6509 | 10164.37 | Close | 64.3371 |  | 0.0003 | 21.6 | 0 | 0
1321 | 1 | 4 |  | CC DChg | 05:48:30 | 10:58:25 | -350.4464 | 3.5649 | 2.0368 | 2036.76 | 0 | 0 | 2.0368 | 2036.76 | 7.878 | 7877.97 | 0 | 0 | 7.878 | 7877.97 | 2024-07-26 21:18:14 | -1.2493 | -2353.5826 | -2353.5826 | 10171.19 | Close | 64.4294 |  | 0.0005 | 21.6 | 0 | 0
1322 | 1 | 4 |  | CC DChg | 05:49:00 | 10:58:55 | -350.4464 | 3.5634 | 2.0397 | 2039.68 | 0 | 0 | 2.0397 | 2039.68 | 7.8884 | 7888.38 | 0 | 0 | 7.8884 | 7888.38 | 2024-07-26 21:18:44 | -1.2488 | -1884.1207 | -1884.1207 | 10167.21 | Close | 64.5218 |  | 0.0003 | 21.6 | 0 | 0
1323 | 1 | 4 |  | CC DChg | 05:49:30 | 10:59:25 | -350.4464 | 3.5624 | 2.0426 | 2042.6 | 0 | 0 | 2.0426 | 2042.6 | 7.8988 | 7898.78 | 0 | 0 | 7.8988 | 7898.78 | 2024-07-26 21:19:14 | -1.2484 | -3140.2011 | -3140.2011 | 10164.55 | Close | 64.6142 |  | 0.0003 | 21.6 | 0 | 0
1324 | 1 | 4 |  | CC DChg | 05:50:00 | 10:59:55 | -350.8185 | 3.5612 | 2.0455 | 2045.53 | 0 | 0 | 2.0455 | 2045.53 | 7.9092 | 7909.2 | 0 | 0 | 7.9092 | 7909.2 | 2024-07-26 21:19:44 | -1.2493 | -2357.7987 | -2357.7987 | 10150.67 | Close | 64.7066 |  | 0.0002 | 21.6 | 0 | 0
1325 | 1 | 4 |  | CC DChg | 05:50:30 | 11:00:25 | -350.8185 | 3.56 | 2.0484 | 2048.45 | 0 | 0 | 2.0484 | 2048.45 | 7.9196 | 7919.61 | 0 | 0 | 7.9196 | 7919.61 | 2024-07-26 21:20:14 | -1.2489 | -2357.6509 | -2357.6509 | 10146.7 | Close | 64.7991 |  | 0.0003 | 21.6 | 0 | 0
1326 | 1 | 4 |  | CC DChg | 05:51:00 | 11:00:55 | -350.8185 | 3.5587 | 2.0514 | 2051.37 | 0 | 0 | 2.0514 | 2051.37 | 7.93 | 7930.01 | 0 | 0 | 7.93 | 7930.01 | 2024-07-26 21:20:44 | -1.2485 | -2357.6509 | -2357.6509 | 10143.17 | Close | 64.8916 |  | 0.0003 | 21.6 | 0 | 0
1327 | 1 | 4 |  | CC DChg | 05:51:30 | 11:01:25 | -350.4464 | 3.5578 | 2.0543 | 2054.29 | 0 | 0 | 2.0543 | 2054.29 | 7.9404 | 7940.4 | 0 | 0 | 7.9404 | 7940.4 | 2024-07-26 21:21:14 | -1.2468 | -3137.3635 | -3137.3635 | 10151.72 | Close | 64.9839 |  | 0.0002 | 21.6 | 0 | 0
1328 | 1 | 4 |  | CC DChg | 05:52:00 | 11:01:55 | -350.8185 | 3.5565 | 2.0572 | 2057.21 | 0 | 0 | 2.0572 | 2057.21 | 7.9508 | 7950.8 | 0 | 0 | 7.9508 | 7950.8 | 2024-07-26 21:21:44 | -1.2477 | -2357.6509 | -2357.6509 | 10136.98 | Close | 65.0764 |  | 0.0003 | 21.6 | 0 | 0
1329 | 1 | 4 |  | CC DChg | 05:52:30 | 11:02:25 | -350.8185 | 3.555 | 2.0601 | 2060.14 | 0 | 0 | 2.0601 | 2060.14 | 7.9612 | 7961.19 | 0 | 0 | 7.9612 | 7961.19 | 2024-07-26 21:22:14 | -1.2472 | -1884.9046 | -1884.9046 | 10132.56 | Close | 65.1689 |  | 0.0003 | 21.6 | 0 | 0
1330 | 1 | 4 |  | CC DChg | 05:53:00 | 11:02:55 | -350.8185 | 3.5538 | 2.0631 | 2063.06 | 0 | 0 | 2.0631 | 2063.06 | 7.9716 | 7971.57 | 0 | 0 | 7.9716 | 7971.57 | 2024-07-26 21:22:44 | -1.2467 | -2354.3667 | -2354.3667 | 10129.46 | Close | 65.2612 |  | 0.0002 | 21.6 | 0 | 0
1331 | 1 | 4 |  | CC DChg | 05:53:30 | 11:03:25 | -350.4464 | 3.5525 | 2.066 | 2065.98 | 0 | 0 | 2.066 | 2065.98 | 7.9819 | 7981.94 | 0 | 0 | 7.9819 | 7981.94 | 2024-07-26 21:23:14 | -1.245 | -2357.0517 | -2357.0517 | 10136.24 | Close | 65.3536 |  | 0.0003 | 21.6 | 0 | 0
1332 | 1 | 4 |  | CC DChg | 05:54:00 | 11:03:55 | -350.4464 | 3.5513 | 2.0689 | 2068.9 | 0 | 0 | 2.0689 | 2068.9 | 7.9923 | 7992.32 | 0 | 0 | 7.9923 | 7992.32 | 2024-07-26 21:23:44 | -1.2445 | -2353.253 | -2353.253 | 10133.14 | Close | 65.446 |  | 0.0002 | 21.6 | 0 | 0
1333 | 1 | 4 |  | CC DChg | 05:54:30 | 11:04:25 | -350.4464 | 3.55 | 2.0718 | 2071.82 | 0 | 0 | 2.0718 | 2071.82 | 8.0027 | 8002.71 | 0 | 0 | 8.0027 | 8002.71 | 2024-07-26 21:24:14 | -1.2441 | -2359.3668 | -2359.3668 | 10129.17 | Close | 65.5385 |  | 0.0003 | 21.6 | 0 | 0
1334 | 1 | 4 |  | CC DChg | 05:55:00 | 11:04:55 | -350.4464 | 3.5491 | 2.0747 | 2074.74 | 0 | 0 | 2.0747 | 2074.74 | 8.0131 | 8013.07 | 0 | 0 | 8.0131 | 8013.07 | 2024-07-26 21:24:44 | -1.2438 | -3140.2011 | -3140.2011 | 10126.95 | Close | 65.6309 |  | 0.0002 | 21.6 | 0 | 0
1335 | 1 | 4 |  | CC DChg | 05:55:30 | 11:05:25 | -350.4464 | 3.5476 | 2.0777 | 2077.66 | 0 | 0 | 2.0777 | 2077.66 | 8.0234 | 8023.43 | 0 | 0 | 8.0234 | 8023.43 | 2024-07-26 21:25:14 | -1.2432 | -1884.1207 | -1884.1207 | 10122.53 | Close | 65.7233 |  | 0.0002 | 21.6 | 0 | 0
1336 | 1 | 4 |  | CC DChg | 05:56:00 | 11:05:55 | -350.4464 | 3.5463 | 2.0806 | 2080.59 | 0 | 0 | 2.0806 | 2080.59 | 8.0338 | 8033.81 | 0 | 0 | 8.0338 | 8033.81 | 2024-07-26 21:25:44 | -1.2428 | -2359.2548 | -2359.2548 | 10118.55 | Close | 65.8158 |  | 0.0003 | 21.6 | 0 | 0
1337 | 1 | 4 |  | CC DChg | 05:56:30 | 11:06:25 | -350.4464 | 3.5451 | 2.0835 | 2083.51 | 0 | 0 | 2.0835 | 2083.51 | 8.0442 | 8044.16 | 0 | 0 | 8.0442 | 8044.16 | 2024-07-26 21:26:14 | -1.2424 | -2355.1508 | -2355.1508 | 10115.01 | Close | 65.9082 |  | 0.0003 | 21.6 | 0 | 0
1338 | 1 | 4 |  | CC DChg | 05:57:00 | 11:06:55 | -350.4464 | 3.5438 | 2.0864 | 2086.43 | 0 | 0 | 2.0864 | 2086.43 | 8.0545 | 8054.51 | 0 | 0 | 8.0545 | 8054.51 | 2024-07-26 21:26:44 | -1.2419 | -2355.1508 | -2355.1508 | 10111.91 | Close | 66.0006 |  | 0.0002 | 21.6 | 0 | 0
1339 | 1 | 4 |  | CC DChg | 05:57:30 | 11:07:25 | -350.4464 | 3.5426 | 2.0894 | 2089.35 | 0 | 0 | 2.0894 | 2089.35 | 8.0649 | 8064.88 | 0 | 0 | 8.0649 | 8064.88 | 2024-07-26 21:27:14 | -1.2415 | -2358.3588 | -2358.3588 | 10108.37 | Close | 66.0931 |  | 0.0002 | 21.6 | 0 | 0
1340 | 1 | 4 |  | CC DChg | 05:58:00 | 11:07:55 | -350.4464 | 3.5417 | 2.0923 | 2092.28 | 0 | 0 | 2.0923 | 2092.28 | 8.0752 | 8075.22 | 0 | 0 | 8.0752 | 8075.22 | 2024-07-26 21:27:44 | -1.2412 | -3140.2011 | -3140.2011 | 10105.72 | Close | 66.1855 |  | 0.0002 | 21.6 | 0 | 0
1341 | 1 | 4 |  | CC DChg | 05:58:30 | 11:08:25 | -350.4464 | 3.5398 | 2.0952 | 2095.2 | 0 | 0 | 2.0952 | 2095.2 | 8.0856 | 8085.56 | 0 | 0 | 8.0856 | 8085.56 | 2024-07-26 21:28:14 | -1.2405 | -1570.1005 | -1570.1005 | 10099.97 | Close | 66.2779 |  | 0.0003 | 21.6 | 0 | 0
1342 | 1 | 4 |  | CC DChg | 05:59:00 | 11:08:55 | -350.8185 | 3.5389 | 2.0981 | 2098.12 | 0 | 0 | 2.0981 | 2098.12 | 8.0959 | 8095.92 | 0 | 0 | 8.0959 | 8095.92 | 2024-07-26 21:28:44 | -1.2415 | -3145.0757 | -3145.0757 | 10086.61 | Close | 66.3704 |  | 0.0003 | 21.6 | 0 | 0
1343 | 1 | 4 |  | CC DChg | 05:59:30 | 11:09:25 | -350.4464 | 3.5376 | 2.101 | 2101.04 | 0 | 0 | 2.101 | 2101.04 | 8.1062 | 8106.25 | 0 | 0 | 8.1062 | 8106.25 | 2024-07-26 21:29:14 | -1.2398 | -2353.253 | -2353.253 | 10093.78 | Close | 66.4628 |  | 0.0003 | 21.6 | 0 | 0
1344 | 1 | 4 |  | CC DChg | 06:00:00 | 11:09:55 | -350.8185 | 3.5364 | 2.104 | 2103.96 | 0 | 0 | 2.104 | 2103.96 | 8.1166 | 8116.59 | 0 | 0 | 8.1166 | 8116.59 | 2024-07-26 21:29:44 | -1.2406 | -2357.6509 | -2357.6509 | 10079.54 | Close | 66.5552 |  | 0.0003 | 21.6 | 0 | 0
1345 | 1 | 4 |  | CC DChg | 06:00:30 | 11:10:25 | -350.4464 | 3.5352 | 2.1069 | 2106.89 | 0 | 0 | 2.1069 | 2106.89 | 8.1269 | 8126.92 | 0 | 0 | 8.1269 | 8126.92 | 2024-07-26 21:30:14 | -1.2389 | -2356.0827 | -2356.0827 | 10086.7 | Close | 66.6477 |  | 0.0003 | 21.6 | 0 | 0
1346 | 1 | 4 |  | CC DChg | 06:01:00 | 11:10:55 | -350.4464 | 3.5339 | 2.1098 | 2109.81 | 0 | 0 | 2.1098 | 2109.81 | 8.1372 | 8137.24 | 0 | 0 | 8.1372 | 8137.24 | 2024-07-26 21:30:44 | -1.2384 | -2355.1508 | -2355.1508 | 10083.16 | Close | 66.74 |  | 0.0003 | 21.6 | 0 | 0
1347 | 1 | 4 |  | CC DChg | 06:01:30 | 11:11:25 | -350.8185 | 3.533 | 2.1127 | 2112.73 | 0 | 0 | 2.1127 | 2112.73 | 8.1476 | 8147.57 | 0 | 0 | 8.1476 | 8147.57 | 2024-07-26 21:31:14 | -1.2394 | -3143.5345 | -3143.5345 | 10070.26 | Close | 66.8325 |  | 0.0002 | 21.6 | 0 | 0
1348 | 1 | 4 |  | CC DChg | 06:02:00 | 11:11:55 | -350.8185 | 3.5314 | 2.1157 | 2115.65 | 0 | 0 | 2.1157 | 2115.65 | 8.1579 | 8157.9 | 0 | 0 | 8.1579 | 8157.9 | 2024-07-26 21:31:44 | -1.2389 | -1886.031 | -1886.031 | 10065.84 | Close | 66.925 |  | 0.0002 | 21.6 | 0 | 0
1349 | 1 | 4 |  | CC DChg | 06:02:30 | 11:12:25 | -350.4464 | 3.5305 | 2.1186 | 2118.57 | 0 | 0 | 2.1186 | 2118.57 | 8.1682 | 8168.21 | 0 | 0 | 8.1682 | 8168.21 | 2024-07-26 21:32:14 | -1.2373 | -3140.2011 | -3140.2011 | 10073.43 | Close | 67.0174 |  | 0.0003 | 21.6 | 0 | 0
1350 | 1 | 4 |  | CC DChg | 06:03:00 | 11:12:55 | -350.4464 | 3.5293 | 2.1215 | 2121.49 | 0 | 0 | 2.1215 | 2121.49 | 8.1785 | 8178.51 | 0 | 0 | 8.1785 | 8178.51 | 2024-07-26 21:32:44 | -1.2368 | -2355.1508 | -2355.1508 | 10069.89 | Close | 67.1098 |  | 0.0003 | 21.6 | 0 | 0
1351 | 1 | 4 |  | CC DChg | 06:03:30 | 11:13:25 | -350.4464 | 3.5283 | 2.1244 | 2124.42 | 0 | 0 | 2.1244 | 2124.42 | 8.1888 | 8188.84 | 0 | 0 | 8.1888 | 8188.84 | 2024-07-26 21:33:14 | -1.2365 | -3145.9718 | -3145.9718 | 10067.68 | Close | 67.2023 |  | 0.0002 | 21.6 | 0 | 0
1352 | 1 | 4 |  | CC DChg | 06:04:00 | 11:13:55 | -350.4464 | 3.5271 | 2.1273 | 2127.34 | 0 | 0 | 2.1273 | 2127.34 | 8.1991 | 8199.14 | 0 | 0 | 8.1991 | 8199.14 | 2024-07-26 21:33:44 | -1.2361 | -2355.1508 | -2355.1508 | 10063.7 | Close | 67.2947 |  | 0.0003 | 21.6 | 0 | 0
1353 | 1 | 4 |  | CC DChg | 06:04:30 | 11:14:25 | -350.8185 | 3.5265 | 2.1303 | 2130.26 | 0 | 0 | 2.1303 | 2130.26 | 8.2095 | 8209.45 | 0 | 0 | 8.2095 | 8209.45 | 2024-07-26 21:34:14 | -1.2372 | -4715.3018 | -4715.3018 | 10051.7 | Close | 67.3872 |  | 0.0002 | 21.6 | 0 | 0
1354 | 1 | 4 |  | CC DChg | 06:05:00 | 11:14:55 | -350.8185 | 3.5255 | 2.1332 | 2133.19 | 0 | 0 | 2.1332 | 2133.19 | 8.2198 | 8219.76 | 0 | 0 | 8.2198 | 8219.76 | 2024-07-26 21:34:44 | -1.2368 | -3142.489 | -3142.489 | 10049.05 | Close | 67.4796 |  | 0.0002 | 21.6 | 0 | 0
1355 | 1 | 4 |  | CC DChg | 06:05:30 | 11:15:25 | -350.8185 | 3.5243 | 2.1361 | 2136.11 | 0 | 0 | 2.1361 | 2136.11 | 8.2301 | 8230.06 | 0 | 0 | 8.2301 | 8230.06 | 2024-07-26 21:35:14 | -1.2364 | -2355.7511 | -2355.7511 | 10045.07 | Close | 67.5721 |  | 0.0003 | 21.6 | 0 | 0
1356 | 1 | 4 |  | CC DChg | 06:06:00 | 11:15:55 | -350.4464 | 3.5234 | 2.139 | 2139.03 | 0 | 0 | 2.139 | 2139.03 | 8.2404 | 8240.35 | 0 | 0 | 8.2404 | 8240.35 | 2024-07-26 21:35:44 | -1.2348 | -3140.2011 | -3140.2011 | 10053.52 | Close | 67.6645 |  | 0.0002 | 21.6 | 0 | 0
1357 | 1 | 4 |  | CC DChg | 06:06:30 | 11:16:25 | -350.4464 | 3.5224 | 2.142 | 2141.95 | 0 | 0 | 2.142 | 2141.95 | 8.2506 | 8250.65 | 0 | 0 | 8.2506 | 8250.65 | 2024-07-26 21:36:14 | -1.2344 | -3141.8916 | -3141.8916 | 10050.43 | Close | 67.7569 |  | 0.0003 | 21.6 | 0 | 0
1358 | 1 | 4 |  | CC DChg | 06:07:00 | 11:16:55 | -350.8185 | 3.5218 | 2.1449 | 2144.88 | 0 | 0 | 2.1449 | 2144.88 | 8.2609 | 8260.94 | 0 | 0 | 8.2609 | 8260.94 | 2024-07-26 21:36:44 | -1.2355 | -4715.3018 | -4715.3018 | 10038.44 | Close | 67.8494 |  | 0.0002 | 21.6 | 0 | 0
1359 | 1 | 4 |  | CC DChg | 06:07:30 | 11:17:25 | -350.8185 | 3.5209 | 2.1478 | 2147.8 | 0 | 0 | 2.1478 | 2147.8 | 8.2712 | 8271.24 | 0 | 0 | 8.2712 | 8271.24 | 2024-07-26 21:37:14 | -1.2352 | -3143.5345 | -3143.5345 | 10035.35 | Close | 67.9419 |  | 0.0003 | 21.6 | 0 | 0
1360 | 1 | 4 |  | CC DChg | 06:08:00 | 11:17:55 | -350.8185 | 3.5203 | 2.1507 | 2150.72 | 0 | 0 | 2.1507 | 2150.72 | 8.2815 | 8281.51 | 0 | 0 | 8.2815 | 8281.51 | 2024-07-26 21:37:44 | -1.235 | -4707.1653 | -4707.1653 | 10033.59 | Close | 68.0342 |  | 0.0003 | 21.6 | 0 | 0
1361 | 1 | 4 |  | CC DChg | 06:08:30 | 11:18:25 | -350.8185 | 3.5197 | 2.1536 | 2153.64 | 0 | 0 | 2.1536 | 2153.64 | 8.2918 | 8291.8 | 0 | 0 | 8.2918 | 8291.8 | 2024-07-26 21:38:14 | -1.2348 | -4715.3018 | -4715.3018 | 10031.82 | Close | 68.1267 |  | 0.0003 | 21.6 | 0 | 0
1362 | 1 | 4 |  | CC DChg | 06:09:00 | 11:18:55 | -350.8185 | 3.5187 | 2.1566 | 2156.56 | 0 | 0 | 2.1566 | 2156.56 | 8.3021 | 8302.09 | 0 | 0 | 8.3021 | 8302.09 | 2024-07-26 21:38:44 | -1.2344 | -3143.5345 | -3143.5345 | 10029.17 | Close | 68.2192 |  | 0.0003 | 21.6 | 0 | 0
1363 | 1 | 4 |  | CC DChg | 06:09:30 | 11:19:25 | -350.4464 | 3.5181 | 2.1595 | 2159.48 | 0 | 0 | 2.1595 | 2159.48 | 8.3124 | 8312.36 | 0 | 0 | 8.3124 | 8312.36 | 2024-07-26 21:39:14 | -1.2329 | -4706.2692 | -4706.2692 | 10038.05 | Close | 68.3115 |  | 0.0003 | 21.6 | 0 | 0
1364 | 1 | 4 |  | CC DChg | 06:10:00 | 11:19:55 | -350.8185 | 3.5175 | 2.1624 | 2162.41 | 0 | 0 | 2.1624 | 2162.41 | 8.3226 | 8322.64 | 0 | 0 | 8.3226 | 8322.64 | 2024-07-26 21:39:44 | -1.234 | -4715.3018 | -4715.3018 | 10026.07 | Close | 68.4039 |  | 0.0002 | 21.6 | 0 | 0
1365 | 1 | 4 |  | CC DChg | 06:10:30 | 11:20:25 | -350.8185 | 3.5166 | 2.1653 | 2165.33 | 0 | 0 | 2.1653 | 2165.33 | 8.3329 | 8332.92 | 0 | 0 | 8.3329 | 8332.92 | 2024-07-26 21:40:14 | -1.2337 | -3143.5345 | -3143.5345 | 10022.98 | Close | 68.4964 |  | 0.0003 | 21.6 | 0 | 0
1366 | 1 | 4 |  | CC DChg | 06:11:00 | 11:20:55 | -350.8185 | 3.5156 | 2.1682 | 2168.25 | 0 | 0 | 2.1682 | 2168.25 | 8.3432 | 8343.18 | 0 | 0 | 8.3432 | 8343.18 | 2024-07-26 21:40:44 | -1.2333 | -3138.1102 | -3138.1102 | 10020.33 | Close | 68.5887 |  | 0.0003 | 21.6 | 0 | 0
1367 | 1 | 4 |  | CC DChg | 06:11:30 | 11:21:25 | -350.4464 | 3.5153 | 2.1712 | 2171.17 | 0 | 0 | 2.1712 | 2171.17 | 8.3535 | 8353.45 | 0 | 0 | 8.3535 | 8353.45 | 2024-07-26 21:41:14 | -1.2319 | -9420.6033 | -9420.6033 | 10029.65 | Close | 68.6811 |  | 0.0005 | 21.6 | 0 | 0
1368 | 1 | 4 |  | CC DChg | 06:12:00 | 11:21:55 | -350.8185 | 3.5144 | 2.1741 | 2174.09 | 0 | 0 | 2.1741 | 2174.09 | 8.3637 | 8363.72 | 0 | 0 | 8.3637 | 8363.72 | 2024-07-26 21:41:44 | -1.2329 | -3143.5345 | -3143.5345 | 10016.8 | Close | 68.7736 |  | 0.0003 | 21.6 | 0 | 0
1369 | 1 | 4 |  | CC DChg | 06:12:30 | 11:22:25 | -350.8185 | 3.5138 | 2.177 | 2177.01 | 0 | 0 | 2.177 | 2177.01 | 8.374 | 8373.99 | 0 | 0 | 8.374 | 8373.99 | 2024-07-26 21:42:14 | -1.2327 | -4711.7174 | -4711.7174 | 10015.03 | Close | 68.866 |  | 0.0003 | 21.6 | 0 | 0
1370 | 1 | 4 |  | CC DChg | 06:13:00 | 11:22:55 | -350.4464 | 3.5131 | 2.1799 | 2179.93 | 0 | 0 | 2.1799 | 2179.93 | 8.3843 | 8384.25 | 0 | 0 | 8.3843 | 8384.25 | 2024-07-26 21:42:44 | -1.2312 | -4710.3016 | -4710.3016 | 10023.89 | Close | 68.9584 |  | 0.0003 | 21.6 | 0 | 0
1371 | 1 | 4 |  | CC DChg | 06:13:30 | 11:23:25 | -350.4464 | 3.5125 | 2.1829 | 2182.85 | 0 | 0 | 2.1829 | 2182.85 | 8.3945 | 8394.51 | 0 | 0 | 8.3945 | 8394.51 | 2024-07-26 21:43:14 | -1.231 | -4710.3016 | -4710.3016 | 10022.12 | Close | 69.0508 |  | 0.0003 | 21.6 | 0 | 0
1372 | 1 | 4 |  | CC DChg | 06:14:00 | 11:23:55 | -350.4464 | 3.5119 | 2.1858 | 2185.78 | 0 | 0 | 2.1858 | 2185.78 | 8.4048 | 8404.78 | 0 | 0 | 8.4048 | 8404.78 | 2024-07-26 21:43:44 | -1.2307 | -4717.3896 | -4717.3896 | 10020.36 | Close | 69.1433 |  | 0.0003 | 21.6 | 0 | 0
1373 | 1 | 4 |  | CC DChg | 06:14:30 | 11:24:25 | -350.8185 | 3.5113 | 2.1887 | 2188.7 | 0 | 0 | 2.1887 | 2188.7 | 8.415 | 8415.05 | 0 | 0 | 8.415 | 8415.05 | 2024-07-26 21:44:14 | -1.2318 | -4715.3018 | -4715.3018 | 10008.4 | Close | 69.2358 |  | 0.0002 | 21.6 | 0 | 0
1374 | 1 | 4 |  | CC DChg | 06:15:00 | 11:24:55 | -350.8185 | 3.5107 | 2.1916 | 2191.63 | 0 | 0 | 2.1916 | 2191.63 | 8.4253 | 8425.31 | 0 | 0 | 8.4253 | 8425.31 | 2024-07-26 21:44:44 | -1.2316 | -4715.3018 | -4715.3018 | 10006.19 | Close | 69.3282 |  | 0.0003 | 21.5 | 0 | 0
1375 | 1 | 4 |  | CC DChg | 06:15:30 | 11:25:25 | -350.8185 | 3.5097 | 2.1945 | 2194.54 | 0 | 0 | 2.1945 | 2194.54 | 8.4356 | 8435.56 | 0 | 0 | 8.4356 | 8435.56 | 2024-07-26 21:45:14 | -1.2313 | -3137.8115 | -3137.8115 | 10003.98 | Close | 69.4206 |  | 0.0002 | 21.5 | 0 | 0
1376 | 1 | 4 |  | CC DChg | 06:16:00 | 11:25:55 | -350.8185 | 3.5094 | 2.1975 | 2197.47 | 0 | 0 | 2.1975 | 2197.47 | 8.4458 | 8445.82 | 0 | 0 | 8.4458 | 8445.82 | 2024-07-26 21:45:44 | -1.2312 | -9430.6035 | -9430.6035 | 10003.1 | Close | 69.513 |  | 0.0002 | 21.6 | 0 | 0
1377 | 1 | 4 |  | CC DChg | 06:16:30 | 11:26:25 | -350.4464 | 3.5085 | 2.2004 | 2200.39 | 0 | 0 | 2.2004 | 2200.39 | 8.4561 | 8456.06 | 0 | 0 | 8.4561 | 8456.06 | 2024-07-26 21:46:14 | -1.2295 | -3140.2011 | -3140.2011 | 10011.06 | Close | 69.6054 |  | 0.0002 | 21.5 | 0 | 0
1378 | 1 | 4 |  | CC DChg | 06:17:00 | 11:26:55 | -350.8185 | 3.5076 | 2.2033 | 2203.31 | 0 | 0 | 2.2033 | 2203.31 | 8.4663 | 8466.31 | 0 | 0 | 8.4663 | 8466.31 | 2024-07-26 21:46:44 | -1.2305 | -3138.3677 | -3138.3677 | 9997.35 | Close | 69.6978 |  | 0.0003 | 21.5 | 0 | 0
1379 | 1 | 4 |  | CC DChg | 06:17:30 | 11:27:25 | -350.4464 | 3.5073 | 2.2062 | 2206.23 | 0 | 0 | 2.2062 | 2206.23 | 8.4766 | 8476.56 | 0 | 0 | 8.4766 | 8476.56 | 2024-07-26 21:47:14 | -1.2291 | -9420.6033 | -9420.6033 | 10006.64 | Close | 69.7902 |  | 0.0005 | 21.5 | 0 | 0
1380 | 1 | 4 |  | CC DChg | 06:18:00 | 11:27:55 | -350.8185 | 3.5063 | 2.2092 | 2209.15 | 0 | 0 | 2.2092 | 2209.15 | 8.4868 | 8486.81 | 0 | 0 | 8.4868 | 8486.81 | 2024-07-26 21:47:44 | -1.2301 | -3143.5345 | -3143.5345 | 9994.26 | Close | 69.8827 |  | 0.0002 | 21.5 | 0 | 0
1381 | 1 | 4 |  | CC DChg | 06:18:30 | 11:28:25 | -350.8185 | 3.5057 | 2.2121 | 2212.07 | 0 | 0 | 2.2121 | 2212.07 | 8.4971 | 8497.05 | 0 | 0 | 8.4971 | 8497.05 | 2024-07-26 21:48:14 | -1.2299 | -4713.0615 | -4713.0615 | 9992.05 | Close | 69.9751 |  | 0.0003 | 21.5 | 0 | 0
1382 | 1 | 4 |  | CC DChg | 06:19:00 | 11:28:55 | -350.8185 | 3.5051 | 2.215 | 2215 | 0 | 0 | 2.215 | 2215 | 8.5073 | 8507.3 | 0 | 0 | 8.5073 | 8507.3 | 2024-07-26 21:48:44 | -1.2296 | -4715.3018 | -4715.3018 | 9990.28 | Close | 70.0676 |  | 0.0003 | 21.5 | 0 | 0
1383 | 1 | 4 |  | CC DChg | 06:19:30 | 11:29:25 | -350.8185 | 3.5045 | 2.2179 | 2217.92 | 0 | 0 | 2.2179 | 2217.92 | 8.5175 | 8517.55 | 0 | 0 | 8.5175 | 8517.55 | 2024-07-26 21:49:14 | -1.2294 | -4715.3018 | -4715.3018 | 9988.52 | Close | 70.1601 |  | 0.0003 | 21.5 | 0 | 0
1384 | 1 | 4 |  | CC DChg | 06:20:00 | 11:29:55 | -350.8185 | 3.5038 | 2.2208 | 2220.84 | 0 | 0 | 2.2208 | 2220.84 | 8.5278 | 8527.77 | 0 | 0 | 8.5278 | 8527.77 | 2024-07-26 21:49:44 | -1.2292 | -4706.9413 | -4706.9413 | 9987.19 | Close | 70.2524 |  | 0.0002 | 21.5 | 0 | 0
1385 | 1 | 4 |  | CC DChg | 06:20:30 | 11:30:25 | -350.8185 | 3.5029 | 2.2238 | 2223.76 | 0 | 0 | 2.2238 | 2223.76 | 8.538 | 8538.01 | 0 | 0 | 8.538 | 8538.01 | 2024-07-26 21:50:14 | -1.2289 | -3143.5345 | -3143.5345 | 9984.1 | Close | 70.3449 |  | 0.0003 | 21.5 | 0 | 0
1386 | 1 | 4 |  | CC DChg | 06:21:00 | 11:30:55 | -350.4464 | 3.5023 | 2.2267 | 2226.68 | 0 | 0 | 2.2267 | 2226.68 | 8.5482 | 8548.24 | 0 | 0 | 8.5482 | 8548.24 | 2024-07-26 21:50:44 | -1.2274 | -4710.3016 | -4710.3016 | 9993.37 | Close | 70.4373 |  | 0.0002 | 21.5 | 0 | 0
1387 | 1 | 4 |  | CC DChg | 06:21:30 | 11:31:25 | -350.8185 | 3.5017 | 2.2296 | 2229.6 | 0 | 0 | 2.2296 | 2229.6 | 8.5585 | 8558.47 | 0 | 0 | 8.5585 | 8558.47 | 2024-07-26 21:51:14 | -1.2285 | -4710.1493 | -4710.1493 | 9981 | Close | 70.5297 |  | 0.0002 | 21.5 | 0 | 0
1388 | 1 | 4 |  | CC DChg | 06:22:00 | 11:31:55 | -350.8185 | 3.5007 | 2.2325 | 2232.53 | 0 | 0 | 2.2325 | 2232.53 | 8.5687 | 8568.7 | 0 | 0 | 8.5687 | 8568.7 | 2024-07-26 21:51:44 | -1.2281 | -3143.5345 | -3143.5345 | 9978.35 | Close | 70.6221 |  | 0.0002 | 21.5 | 0 | 0
1389 | 1 | 4 |  | CC DChg | 06:22:30 | 11:32:25 | -350.4464 | 3.4998 | 2.2354 | 2235.45 | 0 | 0 | 2.2354 | 2235.45 | 8.5789 | 8578.93 | 0 | 0 | 8.5789 | 8578.93 | 2024-07-26 21:52:14 | -1.2265 | -3140.2011 | -3140.2011 | 9985.85 | Close | 70.7145 |  | 0.0003 | 21.5 | 0 | 0
1390 | 1 | 4 |  | CC DChg | 06:23:00 | 11:32:55 | -350.4464 | 3.4992 | 2.2384 | 2238.37 | 0 | 0 | 2.2384 | 2238.37 | 8.5892 | 8589.15 | 0 | 0 | 8.5892 | 8589.15 | 2024-07-26 21:52:44 | -1.2263 | -4712.3894 | -4712.3894 | 9984.08 | Close | 70.8069 |  | 0.0003 | 21.5 | 0 | 0
1391 | 1 | 4 |  | CC DChg | 06:23:30 | 11:33:25 | -350.4464 | 3.4983 | 2.2413 | 2241.29 | 0 | 0 | 2.2413 | 2241.29 | 8.5994 | 8599.37 | 0 | 0 | 8.5994 | 8599.37 | 2024-07-26 21:53:14 | -1.226 | -3140.2011 | -3140.2011 | 9981.87 | Close | 70.8993 |  | 0.0002 | 21.5 | 0 | 0
1392 | 1 | 4 |  | CC DChg | 06:24:00 | 11:33:55 | -350.4464 | 3.4976 | 2.2442 | 2244.21 | 0 | 0 | 2.2442 | 2244.21 | 8.6096 | 8609.58 | 0 | 0 | 8.6096 | 8609.58 | 2024-07-26 21:53:44 | -1.2257 | -4710.3016 | -4710.3016 | 9980.1 | Close | 70.9917 |  | 0.0002 | 21.5 | 0 | 0
1393 | 1 | 4 |  | CC DChg | 06:24:30 | 11:34:25 | -350.4464 | 3.497 | 2.2471 | 2247.14 | 0 | 0 | 2.2471 | 2247.14 | 8.6198 | 8619.82 | 0 | 0 | 8.6198 | 8619.82 | 2024-07-26 21:54:14 | -1.2255 | -4718.2856 | -4718.2856 | 9978.33 | Close | 71.0842 |  | 0.0002 | 21.5 | 0 | 0
1394 | 1 | 4 |  | CC DChg | 06:25:00 | 11:34:55 | -350.8185 | 3.4961 | 2.2501 | 2250.06 | 0 | 0 | 2.2501 | 2250.06 | 8.63 | 8630.04 | 0 | 0 | 8.63 | 8630.04 | 2024-07-26 21:54:44 | -1.2265 | -3143.5345 | -3143.5345 | 9965.1 | Close | 71.1767 |  | 0.0002 | 21.5 | 0 | 0
1395 | 1 | 4 |  | CC DChg | 06:25:30 | 11:35:25 | -350.4464 | 3.4955 | 2.253 | 2252.98 | 0 | 0 | 2.253 | 2252.98 | 8.6402 | 8640.25 | 0 | 0 | 8.6402 | 8640.25 | 2024-07-26 21:55:14 | -1.225 | -4702.7166 | -4702.7166 | 9973.91 | Close | 71.2691 |  | 0.0002 | 21.5 | 0 | 0
1396 | 1 | 4 |  | CC DChg | 06:26:00 | 11:35:55 | -350.4464 | 3.4945 | 2.2559 | 2255.9 | 0 | 0 | 2.2559 | 2255.9 | 8.6505 | 8650.46 | 0 | 0 | 8.6505 | 8650.46 | 2024-07-26 21:55:44 | -1.2247 | -3140.9956 | -3140.9956 | 9970.81 | Close | 71.3615 |  | 0.0003 | 21.5 | 0 | 0
1397 | 1 | 4 |  | CC DChg | 06:26:30 | 11:36:25 | -350.8185 | 3.4939 | 2.2588 | 2258.82 | 0 | 0 | 2.2588 | 2258.82 | 8.6607 | 8660.67 | 0 | 0 | 8.6607 | 8660.67 | 2024-07-26 21:56:14 | -1.2257 | -4722.9194 | -4722.9194 | 9958.91 | Close | 71.454 |  | 0.0002 | 21.5 | 0 | 0
1398 | 1 | 4 |  | CC DChg | 06:27:00 | 11:36:55 | -350.8185 | 3.4927 | 2.2617 | 2261.75 | 0 | 0 | 2.2617 | 2261.75 | 8.6709 | 8670.88 | 0 | 0 | 8.6709 | 8670.88 | 2024-07-26 21:56:44 | -1.2253 | -2357.6509 | -2357.6509 | 9954.94 | Close | 71.5465 |  | 0.0003 | 21.5 | 0 | 0
1399 | 1 | 4 |  | CC DChg | 06:27:30 | 11:37:25 | -350.4464 | 3.4918 | 2.2647 | 2264.67 | 0 | 0 | 2.2647 | 2264.67 | 8.6811 | 8681.08 | 0 | 0 | 8.6811 | 8681.08 | 2024-07-26 21:57:14 | -1.2237 | -3137.9609 | -3137.9609 | 9962.85 | Close | 71.6388 |  | 0.0003 | 21.5 | 0 | 0
1400 | 1 | 4 |  | CC DChg | 06:28:00 | 11:37:55 | -350.4464 | 3.4908 | 2.2676 | 2267.59 | 0 | 0 | 2.2676 | 2267.59 | 8.6913 | 8691.27 | 0 | 0 | 8.6913 | 8691.27 | 2024-07-26 21:57:44 | -1.2233 | -3136.8282 | -3136.8282 | 9960.2 | Close | 71.7312 |  | 0.0003 | 21.5 | 0 | 0
1401 | 1 | 4 |  | CC DChg | 06:28:30 | 11:38:25 | -350.4464 | 3.4902 | 2.2705 | 2270.51 | 0 | 0 | 2.2705 | 2270.51 | 8.7015 | 8701.46 | 0 | 0 | 8.7015 | 8701.46 | 2024-07-26 21:58:14 | -1.2231 | -4717.9112 | -4717.9112 | 9958.43 | Close | 71.8235 |  | 0.0003 | 21.5 | 0 | 0
1402 | 1 | 4 |  | CC DChg | 06:29:00 | 11:38:55 | -350.8185 | 3.4893 | 2.2734 | 2273.43 | 0 | 0 | 2.2734 | 2273.43 | 8.7117 | 8711.67 | 0 | 0 | 8.7117 | 8711.67 | 2024-07-26 21:58:44 | -1.2241 | -3141.8467 | -3141.8467 | 9945.65 | Close | 71.9161 |  | 0.0002 | 21.5 | 0 | 0
1403 | 1 | 4 |  | CC DChg | 06:29:30 | 11:39:25 | -350.8185 | 3.4883 | 2.2764 | 2276.36 | 0 | 0 | 2.2764 | 2276.36 | 8.7219 | 8721.87 | 0 | 0 | 8.7219 | 8721.87 | 2024-07-26 21:59:14 | -1.2238 | -3143.5345 | -3143.5345 | 9942.56 | Close | 72.0086 |  | 0.0003 | 21.5 | 0 | 0
1404 | 1 | 4 |  | CC DChg | 06:30:00 | 11:39:55 | -350.4464 | 3.4874 | 2.2793 | 2279.28 | 0 | 0 | 2.2793 | 2279.28 | 8.7321 | 8732.06 | 0 | 0 | 8.7321 | 8732.06 | 2024-07-26 21:59:44 | -1.2222 | -3140.2011 | -3140.2011 | 9950.47 | Close | 72.1009 |  | 0.0003 | 21.6 | 0 | 0
1405 | 1 | 4 |  | CC DChg | 06:30:30 | 11:40:25 | -350.4464 | 3.4865 | 2.2822 | 2282.2 | 0 | 0 | 2.2822 | 2282.2 | 8.7422 | 8742.25 | 0 | 0 | 8.7422 | 8742.25 | 2024-07-26 22:00:14 | -1.2218 | -3141.2943 | -3141.2943 | 9947.81 | Close | 72.1933 |  | 0.0003 | 21.6 | 0 | 0
1406 | 1 | 4 |  | CC DChg | 06:31:00 | 11:40:55 | -350.8185 | 3.4852 | 2.2851 | 2285.12 | 0 | 0 | 2.2851 | 2285.12 | 8.7524 | 8752.44 | 0 | 0 | 8.7524 | 8752.44 | 2024-07-26 22:00:44 | -1.2227 | -2357.6509 | -2357.6509 | 9934.17 | Close | 72.2858 |  | 0.0002 | 21.6 | 0 | 0
1407 | 1 | 4 |  | CC DChg | 06:31:30 | 11:41:25 | -350.8185 | 3.4843 | 2.288 | 2288.04 | 0 | 0 | 2.288 | 2288.04 | 8.7626 | 8762.62 | 0 | 0 | 8.7626 | 8762.62 | 2024-07-26 22:01:14 | -1.2224 | -3143.5345 | -3143.5345 | 9931.08 | Close | 72.3783 |  | 0.0003 | 21.6 | 0 | 0
1408 | 1 | 4 |  | CC DChg | 06:32:00 | 11:41:55 | -350.4464 | 3.4834 | 2.291 | 2290.96 | 0 | 0 | 2.291 | 2290.96 | 8.7728 | 8772.79 | 0 | 0 | 8.7728 | 8772.79 | 2024-07-26 22:01:44 | -1.2207 | -3138.5582 | -3138.5582 | 9939.41 | Close | 72.4706 |  | 0.0002 | 21.6 | 0 | 0
1409 | 1 | 4 |  | CC DChg | 06:32:30 | 11:42:25 | -350.8185 | 3.4821 | 2.2939 | 2293.89 | 0 | 0 | 2.2939 | 2293.89 | 8.783 | 8782.97 | 0 | 0 | 8.783 | 8782.97 | 2024-07-26 22:02:14 | -1.2216 | -2357.6509 | -2357.6509 | 9925.33 | Close | 72.5631 |  | 0.0002 | 21.6 | 0 | 0
1410 | 1 | 4 |  | CC DChg | 06:33:00 | 11:42:55 | -350.4464 | 3.4812 | 2.2968 | 2296.81 | 0 | 0 | 2.2968 | 2296.81 | 8.7931 | 8793.14 | 0 | 0 | 8.7931 | 8793.14 | 2024-07-26 22:02:44 | -1.22 | -3140.2011 | -3140.2011 | 9932.78 | Close | 72.6555 |  | 0.0003 | 21.6 | 0 | 0
1411 | 1 | 4 |  | CC DChg | 06:33:30 | 11:43:25 | -350.8185 | 3.48 | 2.2997 | 2299.73 | 0 | 0 | 2.2997 | 2299.73 | 8.8033 | 8803.31 | 0 | 0 | 8.8033 | 8803.31 | 2024-07-26 22:03:14 | -1.2208 | -2356.3067 | -2356.3067 | 9918.71 | Close | 72.7479 |  | 0.0003 | 21.6 | 0 | 0
1412 | 1 | 4 |  | CC DChg | 06:34:00 | 11:43:55 | -350.4464 | 3.479 | 2.3026 | 2302.65 | 0 | 0 | 2.3026 | 2302.65 | 8.8135 | 8813.47 | 0 | 0 | 8.8135 | 8813.47 | 2024-07-26 22:03:44 | -1.2192 | -3140.2011 | -3140.2011 | 9927.02 | Close | 72.8403 |  | 0.0002 | 21.6 | 0 | 0
1413 | 1 | 4 |  | CC DChg | 06:34:30 | 11:44:25 | -350.8185 | 3.4778 | 2.3056 | 2305.57 | 0 | 0 | 2.3056 | 2305.57 | 8.8236 | 8823.64 | 0 | 0 | 8.8236 | 8823.64 | 2024-07-26 22:04:14 | -1.2201 | -2355.7511 | -2355.7511 | 9912.96 | Close | 72.9328 |  | 0.0002 | 21.6 | 0 | 0
1414 | 1 | 4 |  | CC DChg | 06:35:00 | 11:44:55 | -350.8185 | 3.4763 | 2.3085 | 2308.49 | 0 | 0 | 2.3085 | 2308.49 | 8.8338 | 8833.8 | 0 | 0 | 8.8338 | 8833.8 | 2024-07-26 22:04:44 | -1.2195 | -1885.9037 | -1885.9037 | 9908.1 | Close | 73.0252 |  | 0.0003 | 21.6 | 0 | 0
1415 | 1 | 4 |  | CC DChg | 06:35:30 | 11:45:25 | -350.4464 | 3.475 | 2.3114 | 2311.41 | 0 | 0 | 2.3114 | 2311.41 | 8.8439 | 8843.95 | 0 | 0 | 8.8439 | 8843.95 | 2024-07-26 22:05:14 | -1.2178 | -2353.253 | -2353.253 | 9915.08 | Close | 73.1176 |  | 0.0003 | 21.6 | 0 | 0
1416 | 1 | 4 |  | CC DChg | 06:36:00 | 11:45:55 | -350.8185 | 3.4735 | 2.3143 | 2314.34 | 0 | 0 | 2.3143 | 2314.34 | 8.8541 | 8854.1 | 0 | 0 | 8.8541 | 8854.1 | 2024-07-26 22:05:44 | -1.2186 | -1887.3383 | -1887.3383 | 9900.15 | Close | 73.2101 |  | 0.0003 | 21.6 | 0 | 0
1417 | 1 | 4 |  | CC DChg | 06:36:30 | 11:46:25 | -350.8185 | 3.4722 | 2.3173 | 2317.26 | 0 | 0 | 2.3173 | 2317.26 | 8.8643 | 8864.25 | 0 | 0 | 8.8643 | 8864.25 | 2024-07-26 22:06:14 | -1.2181 | -2354.408 | -2354.408 | 9896.61 | Close | 73.3025 |  | 0.0003 | 21.6 | 0 | 0
1418 | 1 | 4 |  | CC DChg | 06:37:00 | 11:46:55 | -350.8185 | 3.4707 | 2.3202 | 2320.18 | 0 | 0 | 2.3202 | 2320.18 | 8.8744 | 8874.4 | 0 | 0 | 8.8744 | 8874.4 | 2024-07-26 22:06:44 | -1.2176 | -1886.1207 | -1886.1207 | 9892.19 | Close | 73.395 |  | 0.0003 | 21.6 | 0 | 0
1419 | 1 | 4 |  | CC DChg | 06:37:30 | 11:47:25 | -350.4464 | 3.4688 | 2.3231 | 2323.1 | 0 | 0 | 2.3231 | 2323.1 | 8.8845 | 8884.53 | 0 | 0 | 8.8845 | 8884.53 | 2024-07-26 22:07:14 | -1.2156 | -1570.1005 | -1570.1005 | 9897.39 | Close | 73.4873 |  | 0.0003 | 21.6 | 0 | 0
1420 | 1 | 4 |  | CC DChg | 06:38:00 | 11:47:55 | -350.8185 | 3.4673 | 2.326 | 2326.03 | 0 | 0 | 2.326 | 2326.03 | 8.8947 | 8894.67 | 0 | 0 | 8.8947 | 8894.67 | 2024-07-26 22:07:44 | -1.2164 | -1885.4934 | -1885.4934 | 9882.47 | Close | 73.5798 |  | 0.0003 | 21.6 | 0 | 0
1421 | 1 | 4 |  | CC DChg | 06:38:30 | 11:48:25 | -350.8185 | 3.4654 | 2.3289 | 2328.95 | 0 | 0 | 2.3289 | 2328.95 | 8.9048 | 8904.8 | 0 | 0 | 8.9048 | 8904.8 | 2024-07-26 22:08:14 | -1.2157 | -1571.7673 | -1571.7673 | 9877.61 | Close | 73.6723 |  | 0.0002 | 21.6 | 0 | 0
1422 | 1 | 4 |  | CC DChg | 06:39:00 | 11:48:55 | -350.4464 | 3.4639 | 2.3319 | 2331.87 | 0 | 0 | 2.3319 | 2331.87 | 8.9149 | 8914.92 | 0 | 0 | 8.9149 | 8914.92 | 2024-07-26 22:08:44 | -1.2139 | -1884.1207 | -1884.1207 | 9883.24 | Close | 73.7647 |  | 0.0003 | 21.6 | 0 | 0
1423 | 1 | 4 |  | CC DChg | 06:39:30 | 11:49:25 | -350.4464 | 3.4617 | 2.3348 | 2334.79 | 0 | 0 | 2.3348 | 2334.79 | 8.925 | 8925.04 | 0 | 0 | 8.925 | 8925.04 | 2024-07-26 22:09:14 | -1.2131 | -1346.461 | -1346.461 | 9877.48 | Close | 73.8571 |  | 0.0002 | 21.6 | 0 | 0
1424 | 1 | 4 |  | CC DChg | 06:40:00 | 11:49:55 | -350.8185 | 3.4595 | 2.3377 | 2337.72 | 0 | 0 | 2.3377 | 2337.72 | 8.9352 | 8935.15 | 0 | 0 | 8.9352 | 8935.15 | 2024-07-26 22:09:44 | -1.2137 | -1346.6085 | -1346.6085 | 9860.38 | Close | 73.9496 |  | 0.0003 | 21.6 | 0 | 0
1425 | 1 | 4 |  | CC DChg | 06:40:30 | 11:50:25 | -350.8185 | 3.4577 | 2.3406 | 2340.64 | 0 | 0 | 2.3406 | 2340.64 | 8.9453 | 8945.26 | 0 | 0 | 8.9453 | 8945.26 | 2024-07-26 22:10:14 | -1.213 | -1572.6127 | -1572.6127 | 9855.52 | Close | 74.042 |  | 0.0002 | 21.6 | 0 | 0
1426 | 1 | 4 |  | CC DChg | 06:41:00 | 11:50:55 | -350.4464 | 3.4555 | 2.3436 | 2343.56 | 0 | 0 | 2.3436 | 2343.56 | 8.9554 | 8955.36 | 0 | 0 | 8.9554 | 8955.36 | 2024-07-26 22:10:44 | -1.211 | -1344.3489 | -1344.3489 | 9859.35 | Close | 74.1344 |  | 0.0003 | 21.6 | 0 | 0
1427 | 1 | 4 |  | CC DChg | 06:41:30 | 11:51:25 | -350.8185 | 3.4527 | 2.3465 | 2346.48 | 0 | 0 | 2.3465 | 2346.48 | 8.9655 | 8965.45 | 0 | 0 | 8.9655 | 8965.45 | 2024-07-26 22:11:14 | -1.2113 | -1047.8448 | -1047.8448 | 9840.94 | Close | 74.2268 |  | 0.0003 | 21.6 | 0 | 0
1428 | 1 | 4 |  | CC DChg | 06:42:00 | 11:51:55 | -350.8185 | 3.4505 | 2.3494 | 2349.4 | 0 | 0 | 2.3494 | 2349.4 | 8.9755 | 8975.54 | 0 | 0 | 8.9755 | 8975.54 | 2024-07-26 22:11:44 | -1.2105 | -1347.2291 | -1347.2291 | 9835.19 | Close | 74.3193 |  | 0.0002 | 21.6 | 0 | 0
1429 | 1 | 4 |  | CC DChg | 06:42:30 | 11:52:25 | -350.8185 | 3.448 | 2.3523 | 2352.32 | 0 | 0 | 2.3523 | 2352.32 | 8.9856 | 8985.61 | 0 | 0 | 8.9856 | 8985.61 | 2024-07-26 22:12:14 | -1.2096 | -1176.8473 | -1176.8473 | 9827.68 | Close | 74.4116 |  | 0.0003 | 21.6 | 0 | 0
1430 | 1 | 4 |  | CC DChg | 06:43:00 | 11:52:55 | -350.4464 | 3.4453 | 2.3552 | 2355.24 | 0 | 0 | 2.3552 | 2355.24 | 8.9957 | 8995.67 | 0 | 0 | 8.9957 | 8995.67 | 2024-07-26 22:12:44 | -1.2074 | -1046.3587 | -1046.3587 | 9830.15 | Close | 74.504 |  | 0.0003 | 21.6 | 0 | 0
1431 | 1 | 4 |  | CC DChg | 06:43:30 | 11:53:25 | -350.4464 | 3.4428 | 2.3582 | 2358.16 | 0 | 0 | 2.3582 | 2358.16 | 9.0057 | 9005.73 | 0 | 0 | 9.0057 | 9005.73 | 2024-07-26 22:13:14 | -1.2065 | -1177.5754 | -1177.5754 | 9823.08 | Close | 74.5964 |  | 0.0003 | 21.6 | 0 | 0
1432 | 1 | 4 |  | CC DChg | 06:44:00 | 11:53:55 | -350.4464 | 3.44 | 2.3611 | 2361.09 | 0 | 0 | 2.3611 | 2361.09 | 9.0158 | 9015.8 | 0 | 0 | 9.0158 | 9015.8 | 2024-07-26 22:13:44 | -1.2055 | -1048.2092 | -1048.2092 | 9815.12 | Close | 74.6889 |  | 0.0003 | 21.6 | 0 | 0
1433 | 1 | 4 |  | CC DChg | 06:44:30 | 11:54:25 | -350.4464 | 3.4372 | 2.364 | 2364.01 | 0 | 0 | 2.364 | 2364.01 | 9.0258 | 9025.84 | 0 | 0 | 9.0258 | 9025.84 | 2024-07-26 22:14:14 | -1.2046 | -1046.7337 | -1046.7337 | 9807.16 | Close | 74.7813 |  | 0.0003 | 21.6 | 0 | 0
1434 | 1 | 4 |  | CC DChg | 06:45:00 | 11:54:55 | -350.8185 | 3.4347 | 2.3669 | 2366.93 | 0 | 0 | 2.3669 | 2366.93 | 9.0359 | 9035.88 | 0 | 0 | 9.0359 | 9035.88 | 2024-07-26 22:14:44 | -1.205 | -1178.8254 | -1178.8254 | 9790.12 | Close | 74.8738 |  | 0.0002 | 21.6 | 0 | 0
1435 | 1 | 4 |  | CC DChg | 06:45:30 | 11:55:25 | -350.8185 | 3.4322 | 2.3699 | 2369.85 | 0 | 0 | 2.3699 | 2369.85 | 9.0459 | 9045.92 | 0 | 0 | 9.0459 | 9045.92 | 2024-07-26 22:15:14 | -1.2041 | -1177.7613 | -1177.7613 | 9782.62 | Close | 74.9662 |  | 0.0003 | 21.6 | 0 | 0
1436 | 1 | 4 |  | CC DChg | 06:46:00 | 11:55:55 | -350.4464 | 3.4294 | 2.3728 | 2372.77 | 0 | 0 | 2.3728 | 2372.77 | 9.0559 | 9055.93 | 0 | 0 | 9.0559 | 9055.93 | 2024-07-26 22:15:44 | -1.2018 | -1046.3587 | -1046.3587 | 9785.48 | Close | 75.0586 |  | 0.0002 | 21.6 | 0 | 0
1437 | 1 | 4 |  | CC DChg | 06:46:30 | 11:56:25 | -350.4464 | 3.4273 | 2.3757 | 2375.69 | 0 | 0 | 2.3757 | 2375.69 | 9.0659 | 9065.94 | 0 | 0 | 9.0659 | 9065.94 | 2024-07-26 22:16:14 | -1.2011 | -1346.4209 | -1346.4209 | 9778.85 | Close | 75.1509 |  | 0.0003 | 21.6 | 0 | 0
1438 | 1 | 4 |  | CC DChg | 06:47:00 | 11:56:55 | -350.8185 | 3.4248 | 2.3786 | 2378.62 | 0 | 0 | 2.3786 | 2378.62 | 9.076 | 9075.97 | 0 | 0 | 9.076 | 9075.97 | 2024-07-26 22:16:44 | -1.2015 | -1179.096 | -1179.096 | 9761.84 | Close | 75.2435 |  | 0.0002 | 21.6 | 0 | 0
1439 | 1 | 4 |  | CC DChg | 06:47:30 | 11:57:25 | -350.4464 | 3.422 | 2.3815 | 2381.54 | 0 | 0 | 2.3815 | 2381.54 | 9.086 | 9085.96 | 0 | 0 | 9.086 | 9085.96 | 2024-07-26 22:17:14 | -1.1992 | -1046.7337 | -1046.7337 | 9763.37 | Close | 75.3359 |  | 0.0005 | 21.6 | 0 | 0
1440 | 1 | 4 |  | CC DChg | 06:48:00 | 11:57:55 | -350.4464 | 3.4198 | 2.3845 | 2384.46 | 0 | 0 | 2.3845 | 2384.46 | 9.0959 | 9095.95 | 0 | 0 | 9.0959 | 9095.95 | 2024-07-26 22:17:44 | -1.1985 | -1345.8005 | -1345.8005 | 9757.62 | Close | 75.4282 |  | 0.0003 | 21.6 | 0 | 0
1441 | 1 | 4 |  | CC DChg | 06:48:30 | 11:58:25 | -350.4464 | 3.4177 | 2.3874 | 2387.39 | 0 | 0 | 2.3874 | 2387.39 | 9.106 | 9105.96 | 0 | 0 | 9.106 | 9105.96 | 2024-07-26 22:18:14 | -1.1977 | -1347.9536 | -1347.9536 | 9751.42 | Close | 75.5208 |  | 0.0003 | 21.6 | 0 | 0
1442 | 1 | 4 |  | CC DChg | 06:49:00 | 11:58:55 | -350.4464 | 3.4155 | 2.3903 | 2390.31 | 0 | 0 | 2.3903 | 2390.31 | 9.1159 | 9115.93 | 0 | 0 | 9.1159 | 9115.93 | 2024-07-26 22:18:44 | -1.1969 | -1345.8005 | -1345.8005 | 9745.23 | Close | 75.6132 |  | 0.0003 | 21.6 | 0 | 0
1443 | 1 | 4 |  | CC DChg | 06:49:30 | 11:59:25 | -350.4464 | 3.413 | 2.3932 | 2393.23 | 0 | 0 | 2.3932 | 2393.23 | 9.1259 | 9125.9 | 0 | 0 | 9.1259 | 9125.9 | 2024-07-26 22:19:14 | -1.1961 | -1177.5754 | -1177.5754 | 9738.16 | Close | 75.7055 |  | 0.0003 | 21.6 | 0 | 0
1444 | 1 | 4 |  | CC DChg | 06:50:00 | 11:59:55 | -350.8185 | 3.4111 | 2.3962 | 2396.15 | 0 | 0 | 2.3962 | 2396.15 | 9.1359 | 9135.88 | 0 | 0 | 9.1359 | 9135.88 | 2024-07-26 22:19:44 | -1.1967 | -1571.469 | -1571.469 | 9722.96 | Close | 75.798 |  | 0.0002 | 21.6 | 0 | 0
1445 | 1 | 4 |  | CC DChg | 06:50:30 | 12:00:25 | -350.8185 | 3.409 | 2.3991 | 2399.07 | 0 | 0 | 2.3991 | 2399.07 | 9.1459 | 9145.85 | 0 | 0 | 9.1459 | 9145.85 | 2024-07-26 22:20:14 | -1.1959 | -1347.2291 | -1347.2291 | 9716.77 | Close | 75.8905 |  | 0.0002 | 21.6 | 0 | 0
1446 | 1 | 4 |  | CC DChg | 06:51:00 | 12:00:55 | -350.4464 | 3.4065 | 2.402 | 2401.99 | 0 | 0 | 2.402 | 2401.99 | 9.1558 | 9155.8 | 0 | 0 | 9.1558 | 9155.8 | 2024-07-26 22:20:44 | -1.1938 | -1177.5754 | -1177.5754 | 9719.58 | Close | 75.9829 |  | 0.0003 | 21.6 | 0 | 0
1447 | 1 | 4 |  | CC DChg | 06:51:30 | 12:01:25 | -350.8185 | 3.4046 | 2.4049 | 2404.92 | 0 | 0 | 2.4049 | 2404.92 | 9.1658 | 9165.75 | 0 | 0 | 9.1658 | 9165.75 | 2024-07-26 22:21:14 | -1.1944 | -1570.3485 | -1570.3485 | 9703.96 | Close | 76.0753 |  | 0.0003 | 21.6 | 0 | 0
1448 | 1 | 4 |  | CC DChg | 06:52:00 | 12:01:55 | -350.8185 | 3.4028 | 2.4078 | 2407.84 | 0 | 0 | 2.4078 | 2407.84 | 9.1757 | 9175.7 | 0 | 0 | 9.1757 | 9175.7 | 2024-07-26 22:21:44 | -1.1938 | -1571.7673 | -1571.7673 | 9698.66 | Close | 76.1678 |  | 0.0003 | 21.6 | 0 | 0
1449 | 1 | 4 |  | CC DChg | 06:52:30 | 12:02:25 | -350.4464 | 3.4006 | 2.4108 | 2410.76 | 0 | 0 | 2.4108 | 2410.76 | 9.1856 | 9185.63 | 0 | 0 | 9.1856 | 9185.63 | 2024-07-26 22:22:14 | -1.1917 | -1345.1806 | -1345.1806 | 9703.2 | Close | 76.2602 |  | 0.0002 | 21.6 | 0 | 0
1450 | 1 | 4 |  | CC DChg | 06:53:00 | 12:02:55 | -350.8185 | 3.3984 | 2.4137 | 2413.68 | 0 | 0 | 2.4137 | 2413.68 | 9.1956 | 9195.57 | 0 | 0 | 9.1956 | 9195.57 | 2024-07-26 22:22:44 | -1.1922 | -1347.1458 | -1347.1458 | 9686.73 | Close | 76.3526 |  | 0.0002 | 21.6 | 0 | 0
1451 | 1 | 4 |  | CC DChg | 06:53:30 | 12:03:25 | -350.8185 | 3.3966 | 2.4166 | 2416.6 | 0 | 0 | 2.4166 | 2416.6 | 9.2055 | 9205.5 | 0 | 0 | 9.2055 | 9205.5 | 2024-07-26 22:23:14 | -1.1916 | -1570.9227 | -1570.9227 | 9680.99 | Close | 76.4451 |  | 0.0003 | 21.6 | 0 | 0
1452 | 1 | 4 |  | CC DChg | 06:54:00 | 12:03:55 | -350.4464 | 3.3947 | 2.4195 | 2419.52 | 0 | 0 | 2.4195 | 2419.52 | 9.2154 | 9215.42 | 0 | 0 | 9.2154 | 9215.42 | 2024-07-26 22:23:44 | -1.1897 | -1570.1005 | -1570.1005 | 9685.96 | Close | 76.5375 |  | 0.0003 | 21.6 | 0 | 0
1453 | 1 | 4 |  | CC DChg | 06:54:30 | 12:04:25 | -350.8185 | 3.3929 | 2.4224 | 2422.45 | 0 | 0 | 2.4224 | 2422.45 | 9.2253 | 9225.33 | 0 | 0 | 9.2253 | 9225.33 | 2024-07-26 22:24:14 | -1.1903 | -1570.4978 | -1570.4978 | 9670.38 | Close | 76.6299 |  | 0.0003 | 21.6 | 0 | 0
1454 | 1 | 4 |  | CC DChg | 06:55:00 | 12:04:55 | -350.4464 | 3.3904 | 2.4254 | 2425.37 | 0 | 0 | 2.4254 | 2425.37 | 9.2352 | 9235.24 | 0 | 0 | 9.2352 | 9235.24 | 2024-07-26 22:24:44 | -1.1881 | -1177.5754 | -1177.5754 | 9674.01 | Close | 76.7222 |  | 0.0002 | 21.6 | 0 | 0
1455 | 1 | 4 |  | CC DChg | 06:55:30 | 12:05:25 | -350.4464 | 3.3885 | 2.4283 | 2428.29 | 0 | 0 | 2.4283 | 2428.29 | 9.2451 | 9245.13 | 0 | 0 | 9.2451 | 9245.13 | 2024-07-26 22:25:14 | -1.1875 | -1570.1005 | -1570.1005 | 9668.27 | Close | 76.8146 |  | 0.0003 | 21.6 | 0 | 0
1456 | 1 | 4 |  | CC DChg | 06:56:00 | 12:05:55 | -350.4464 | 3.3867 | 2.4312 | 2431.21 | 0 | 0 | 2.4312 | 2431.21 | 9.255 | 9255.05 | 0 | 0 | 9.255 | 9255.05 | 2024-07-26 22:25:44 | -1.1868 | -1572.7619 | -1572.7619 | 9663.4 | Close | 76.9072 |  | 0.0002 | 21.6 | 0 | 0
1457 | 1 | 4 |  | CC DChg | 06:56:30 | 12:06:25 | -350.4464 | 3.3848 | 2.4341 | 2434.13 | 0 | 0 | 2.4341 | 2434.13 | 9.2649 | 9264.93 | 0 | 0 | 9.2649 | 9264.93 | 2024-07-26 22:26:14 | -1.1862 | -1569.2569 | -1569.2569 | 9657.65 | Close | 76.9995 |  | 0.0003 | 21.6 | 0 | 0
1458 | 1 | 4 |  | CC DChg | 06:57:00 | 12:06:55 | -350.4464 | 3.3829 | 2.4371 | 2437.05 | 0 | 0 | 2.4371 | 2437.05 | 9.2748 | 9274.81 | 0 | 0 | 9.2748 | 9274.81 | 2024-07-26 22:26:44 | -1.1855 | -1570.1005 | -1570.1005 | 9652.34 | Close | 77.0919 |  | 0.0003 | 21.6 | 0 | 0
1459 | 1 | 4 |  | CC DChg | 06:57:30 | 12:07:25 | -350.8185 | 3.3808 | 2.44 | 2439.98 | 0 | 0 | 2.44 | 2439.98 | 9.2847 | 9284.71 | 0 | 0 | 9.2847 | 9284.71 | 2024-07-26 22:27:14 | -1.186 | -1347.8256 | -1347.8256 | 9635.92 | Close | 77.1844 |  | 0.0003 | 21.6 | 0 | 0
1460 | 1 | 4 |  | CC DChg | 06:58:00 | 12:07:55 | -350.4464 | 3.3789 | 2.4429 | 2442.9 | 0 | 0 | 2.4429 | 2442.9 | 9.2946 | 9294.58 | 0 | 0 | 9.2946 | 9294.58 | 2024-07-26 22:27:44 | -1.1841 | -1570.1005 | -1570.1005 | 9641.28 | Close | 77.2768 |  | 0.0002 | 21.6 | 0 | 0
1461 | 1 | 4 |  | CC DChg | 06:58:30 | 12:08:25 | -350.8185 | 3.377 | 2.4458 | 2445.82 | 0 | 0 | 2.4458 | 2445.82 | 9.3044 | 9304.45 | 0 | 0 | 9.3044 | 9304.45 | 2024-07-26 22:28:14 | -1.1847 | -1571.7673 | -1571.7673 | 9625.31 | Close | 77.3693 |  | 0.0003 | 21.7 | 0 | 0
1462 | 1 | 4 |  | CC DChg | 06:59:00 | 12:08:55 | -350.8185 | 3.3752 | 2.4487 | 2448.74 | 0 | 0 | 2.4487 | 2448.74 | 9.3143 | 9314.32 | 0 | 0 | 9.3143 | 9314.32 | 2024-07-26 22:28:44 | -1.1841 | -1570.7965 | -1570.7965 | 9620.45 | Close | 77.4617 |  | 0.0002 | 21.7 | 0 | 0
1463 | 1 | 4 |  | CC DChg | 06:59:30 | 12:09:25 | -350.4464 | 3.373 | 2.4517 | 2451.66 | 0 | 0 | 2.4517 | 2451.66 | 9.3242 | 9324.17 | 0 | 0 | 9.3242 | 9324.17 | 2024-07-26 22:29:14 | -1.1821 | -1345.8005 | -1345.8005 | 9624.04 | Close | 77.5541 |  | 0.0003 | 21.6 | 0 | 0
1464 | 1 | 4 |  | CC DChg | 07:00:00 | 12:09:55 | -350.4464 | 3.3712 | 2.4546 | 2454.58 | 0 | 0 | 2.4546 | 2454.58 | 9.334 | 9334.01 | 0 | 0 | 9.334 | 9334.01 | 2024-07-26 22:29:44 | -1.1814 | -1570.1005 | -1570.1005 | 9619.17 | Close | 77.6465 |  | 0.0002 | 21.7 | 0 | 0
1465 | 1 | 4 |  | CC DChg | 07:00:30 | 12:10:25 | -350.8185 | 3.3696 | 2.4575 | 2457.51 | 0 | 0 | 2.4575 | 2457.51 | 9.3439 | 9343.88 | 0 | 0 | 9.3439 | 9343.88 | 2024-07-26 22:30:14 | -1.1821 | -1885.7392 | -1885.7392 | 9604.1 | Close | 77.739 |  | 0.0003 | 21.7 | 0 | 0
1466 | 1 | 4 |  | CC DChg | 07:01:00 | 12:10:55 | -350.8185 | 3.3674 | 2.4604 | 2460.43 | 0 | 0 | 2.4604 | 2460.43 | 9.3537 | 9353.72 | 0 | 0 | 9.3537 | 9353.72 | 2024-07-26 22:30:44 | -1.1814 | -1347.8502 | -1347.8502 | 9598.36 | Close | 77.8315 |  | 0.0002 | 21.7 | 0 | 0
1467 | 1 | 4 |  | CC DChg | 07:01:30 | 12:11:25 | -350.8185 | 3.3653 | 2.4634 | 2463.36 | 0 | 0 | 2.4634 | 2463.36 | 9.3636 | 9363.56 | 0 | 0 | 9.3636 | 9363.56 | 2024-07-26 22:31:14 | -1.1806 | -1346.6085 | -1346.6085 | 9592.17 | Close | 77.924 |  | 0.0002 | 21.7 | 0 | 0
1468 | 1 | 4 |  | CC DChg | 07:02:00 | 12:11:55 | -350.4464 | 3.3637 | 2.4663 | 2466.27 | 0 | 0 | 2.4663 | 2466.27 | 9.3734 | 9373.39 | 0 | 0 | 9.3734 | 9373.39 | 2024-07-26 22:31:44 | -1.1788 | -1882.5973 | -1882.5973 | 9597.93 | Close | 78.0163 |  | 0.0002 | 21.7 | 0 | 0
1469 | 1 | 4 |  | CC DChg | 07:02:30 | 12:12:25 | -350.8185 | 3.3615 | 2.4692 | 2469.2 | 0 | 0 | 2.4692 | 2469.2 | 9.3832 | 9383.21 | 0 | 0 | 9.3832 | 9383.21 | 2024-07-26 22:32:14 | -1.1793 | -1347.2291 | -1347.2291 | 9581.13 | Close | 78.1088 |  | 0.0003 | 21.7 | 0 | 0
1470 | 1 | 4 |  | CC DChg | 07:03:00 | 12:12:55 | -350.4464 | 3.36 | 2.4721 | 2472.12 | 0 | 0 | 2.4721 | 2472.12 | 9.393 | 9393.03 | 0 | 0 | 9.393 | 9393.03 | 2024-07-26 22:32:44 | -1.1775 | -1884.1207 | -1884.1207 | 9586.88 | Close | 78.2011 |  | 0.0003 | 21.7 | 0 | 0
1471 | 1 | 4 |  | CC DChg | 07:03:30 | 12:13:25 | -350.4464 | 3.3581 | 2.475 | 2475.04 | 0 | 0 | 2.475 | 2475.04 | 9.4028 | 9402.85 | 0 | 0 | 9.4028 | 9402.85 | 2024-07-26 22:33:14 | -1.1768 | -1571.0952 | -1571.0952 | 9582.01 | Close | 78.2936 |  | 0.0002 | 21.7 | 0 | 0
1472 | 1 | 4 |  | CC DChg | 07:04:00 | 12:13:55 | -350.4464 | 3.356 | 2.478 | 2477.96 | 0 | 0 | 2.478 | 2477.96 | 9.4126 | 9412.65 | 0 | 0 | 9.4126 | 9412.65 | 2024-07-26 22:33:44 | -1.1761 | -1345.8005 | -1345.8005 | 9575.82 | Close | 78.386 |  | 0.0002 | 21.7 | 0 | 0
1473 | 1 | 4 |  | CC DChg | 07:04:30 | 12:14:25 | -350.4464 | 3.3541 | 2.4809 | 2480.88 | 0 | 0 | 2.4809 | 2480.88 | 9.4224 | 9422.44 | 0 | 0 | 9.4224 | 9422.44 | 2024-07-26 22:34:14 | -1.1754 | -1570.1005 | -1570.1005 | 9570.07 | Close | 78.4783 |  | 0.0003 | 21.7 | 0 | 0
1474 | 1 | 4 |  | CC DChg | 07:05:00 | 12:14:55 | -350.8185 | 3.3522 | 2.4838 | 2483.81 | 0 | 0 | 2.4838 | 2483.81 | 9.4323 | 9432.26 | 0 | 0 | 9.4323 | 9432.26 | 2024-07-26 22:34:44 | -1.176 | -1572.7619 | -1572.7619 | 9554.62 | Close | 78.5709 |  | 0.0003 | 21.7 | 0 | 0
1475 | 1 | 4 |  | CC DChg | 07:05:30 | 12:15:25 | -350.8185 | 3.3504 | 2.4867 | 2486.73 | 0 | 0 | 2.4867 | 2486.73 | 9.4421 | 9442.05 | 0 | 0 | 9.4421 | 9442.05 | 2024-07-26 22:35:14 | -1.1754 | -1570.9227 | -1570.9227 | 9549.32 | Close | 78.6634 |  | 0.0003 | 21.7 | 0 | 0
1476 | 1 | 4 |  | CC DChg | 07:06:00 | 12:15:55 | -350.8185 | 3.3482 | 2.4897 | 2489.65 | 0 | 0 | 2.4897 | 2489.65 | 9.4518 | 9451.84 | 0 | 0 | 9.4518 | 9451.84 | 2024-07-26 22:35:44 | -1.1746 | -1347.2291 | -1347.2291 | 9543.57 | Close | 78.7558 |  | 0.0002 | 21.6 | 0 | 0
1477 | 1 | 4 |  | CC DChg | 07:06:30 | 12:16:25 | -350.8185 | 3.346 | 2.4926 | 2492.57 | 0 | 0 | 2.4926 | 2492.57 | 9.4616 | 9461.61 | 0 | 0 | 9.4616 | 9461.61 | 2024-07-26 22:36:14 | -1.1739 | -1345.0964 | -1345.0964 | 9537.38 | Close | 78.8482 |  | 0.0002 | 21.6 | 0 | 0
1478 | 1 | 4 |  | CC DChg | 07:07:00 | 12:16:55 | -350.8185 | 3.3442 | 2.4955 | 2495.5 | 0 | 0 | 2.4955 | 2495.5 | 9.4714 | 9471.39 | 0 | 0 | 9.4714 | 9471.39 | 2024-07-26 22:36:44 | -1.1732 | -1571.7673 | -1571.7673 | 9531.64 | Close | 78.9406 |  | 0.0003 | 21.7 | 0 | 0
1479 | 1 | 4 |  | CC DChg | 07:07:30 | 12:17:25 | -350.4464 | 3.3423 | 2.4984 | 2498.42 | 0 | 0 | 2.4984 | 2498.42 | 9.4812 | 9481.15 | 0 | 0 | 9.4812 | 9481.15 | 2024-07-26 22:37:14 | -1.1713 | -1570.1005 | -1570.1005 | 9536.89 | Close | 79.033 |  | 0.0002 | 21.7 | 0 | 0
1480 | 1 | 4 |  | CC DChg | 07:08:00 | 12:17:55 | -350.8185 | 3.3405 | 2.5013 | 2501.34 | 0 | 0 | 2.5013 | 2501.34 | 9.4909 | 9490.92 | 0 | 0 | 9.4909 | 9490.92 | 2024-07-26 22:37:44 | -1.1719 | -1571.0952 | -1571.0952 | 9521.48 | Close | 79.1255 |  | 0.0002 | 21.7 | 0 | 0
1481 | 1 | 4 |  | CC DChg | 07:08:30 | 12:18:25 | -350.8185 | 3.3383 | 2.5043 | 2504.26 | 0 | 0 | 2.5043 | 2504.26 | 9.5007 | 9500.68 | 0 | 0 | 9.5007 | 9500.68 | 2024-07-26 22:38:14 | -1.1711 | -1346.6085 | -1346.6085 | 9515.29 | Close | 79.2179 |  | 0.0002 | 21.7 | 0 | 0
1482 | 1 | 4 |  | CC DChg | 07:09:00 | 12:18:55 | -350.4464 | 3.3364 | 2.5072 | 2507.18 | 0 | 0 | 2.5072 | 2507.18 | 9.5104 | 9510.42 | 0 | 0 | 9.5104 | 9510.42 | 2024-07-26 22:38:44 | -1.1692 | -1570.9451 | -1570.9451 | 9520.09 | Close | 79.3103 |  | 0.0002 | 21.7 | 0 | 0
1483 | 1 | 4 |  | CC DChg | 07:09:30 | 12:19:25 | -350.4464 | 3.3346 | 2.5101 | 2510.1 | 0 | 0 | 2.5101 | 2510.1 | 9.5202 | 9520.18 | 0 | 0 | 9.5202 | 9520.18 | 2024-07-26 22:39:14 | -1.1686 | -1570.2509 | -1570.2509 | 9514.34 | Close | 79.4028 |  | 0.0003 | 21.7 | 0 | 0
1484 | 1 | 4 |  | CC DChg | 07:10:00 | 12:19:55 | -350.4464 | 3.3324 | 2.513 | 2513.02 | 0 | 0 | 2.513 | 2513.02 | 9.5299 | 9529.91 | 0 | 0 | 9.5299 | 9529.91 | 2024-07-26 22:39:44 | -1.1678 | -1345.8005 | -1345.8005 | 9508.58 | Close | 79.4951 |  | 0.0002 | 21.7 | 0 | 0
1485 | 1 | 4 |  | CC DChg | 07:10:30 | 12:20:25 | -350.4464 | 3.3302 | 2.5159 | 2515.94 | 0 | 0 | 2.5159 | 2515.94 | 9.5396 | 9539.63 | 0 | 0 | 9.5396 | 9539.63 | 2024-07-26 22:40:14 | -1.1671 | -1345.8005 | -1345.8005 | 9502.39 | Close | 79.5875 |  | 0.0002 | 21.7 | 0 | 0
1486 | 1 | 4 |  | CC DChg | 07:11:00 | 12:20:55 | -350.8185 | 3.3284 | 2.5189 | 2518.87 | 0 | 0 | 2.5189 | 2518.87 | 9.5494 | 9549.38 | 0 | 0 | 9.5494 | 9549.38 | 2024-07-26 22:40:44 | -1.1677 | -1573.2099 | -1573.2099 | 9487.01 | Close | 79.6801 |  | 0.0002 | 21.7 | 0 | 0
1487 | 1 | 4 |  | CC DChg | 07:11:30 | 12:21:25 | -350.4464 | 3.3265 | 2.5218 | 2521.79 | 0 | 0 | 2.5218 | 2521.79 | 9.5591 | 9559.1 | 0 | 0 | 9.5591 | 9559.1 | 2024-07-26 22:41:14 | -1.1658 | -1570.1005 | -1570.1005 | 9491.34 | Close | 79.7725 |  | 0.0003 | 21.7 | 0 | 0
1488 | 1 | 4 |  | CC DChg | 07:12:00 | 12:21:55 | -350.4464 | 3.3243 | 2.5247 | 2524.71 | 0 | 0 | 2.5247 | 2524.71 | 9.5688 | 9568.8 | 0 | 0 | 9.5688 | 9568.8 | 2024-07-26 22:41:44 | -1.165 | -1345.8005 | -1345.8005 | 9485.15 | Close | 79.8649 |  | 0.0003 | 21.7 | 0 | 0
1489 | 1 | 4 |  | CC DChg | 07:12:30 | 12:22:25 | -350.8185 | 3.3222 | 2.5276 | 2527.64 | 0 | 0 | 2.5276 | 2527.64 | 9.5785 | 9578.53 | 0 | 0 | 9.5785 | 9578.53 | 2024-07-26 22:42:14 | -1.1655 | -1348.4656 | -1348.4656 | 9469.34 | Close | 79.9574 |  | 0.0002 | 21.7 | 0 | 0
1490 | 1 | 4 |  | CC DChg | 07:13:00 | 12:22:55 | -350.8185 | 3.3203 | 2.5306 | 2530.56 | 0 | 0 | 2.5306 | 2530.56 | 9.5882 | 9588.24 | 0 | 0 | 9.5882 | 9588.24 | 2024-07-26 22:42:44 | -1.1648 | -1571.7673 | -1571.7673 | 9463.6 | Close | 80.0499 |  | 0.0003 | 21.7 | 0 | 0
1491 | 1 | 4 |  | CC DChg | 07:13:30 | 12:23:25 | -350.4464 | 3.3181 | 2.5335 | 2533.48 | 0 | 0 | 2.5335 | 2533.48 | 9.5979 | 9597.93 | 0 | 0 | 9.5979 | 9597.93 | 2024-07-26 22:43:14 | -1.1628 | -1345.8005 | -1345.8005 | 9467.89 | Close | 80.1423 |  | 0.0002 | 21.7 | 0 | 0
1492 | 1 | 4 |  | CC DChg | 07:14:00 | 12:23:55 | -350.8185 | 3.316 | 2.5364 | 2536.4 | 0 | 0 | 2.5364 | 2536.4 | 9.6076 | 9607.63 | 0 | 0 | 9.6076 | 9607.63 | 2024-07-26 22:43:44 | -1.1633 | -1346.4166 | -1346.4166 | 9451.22 | Close | 80.2347 |  | 0.0003 | 21.7 | 0 | 0
1493 | 1 | 4 |  | CC DChg | 07:14:30 | 12:24:25 | -350.8185 | 3.3141 | 2.5393 | 2539.33 | 0 | 0 | 2.5393 | 2539.33 | 9.6173 | 9617.32 | 0 | 0 | 9.6173 | 9617.32 | 2024-07-26 22:44:14 | -1.1627 | -1571.7673 | -1571.7673 | 9446.36 | Close | 80.3272 |  | 0.0002 | 21.7 | 0 | 0
1494 | 1 | 4 |  | CC DChg | 07:15:00 | 12:24:55 | -350.4464 | 3.3119 | 2.5422 | 2542.25 | 0 | 0 | 2.5422 | 2542.25 | 9.627 | 9626.99 | 0 | 0 | 9.627 | 9626.99 | 2024-07-26 22:44:44 | -1.1607 | -1345.8005 | -1345.8005 | 9449.76 | Close | 80.4196 |  | 0.0003 | 21.7 | 0 | 0
1495 | 1 | 4 |  | CC DChg | 07:15:30 | 12:25:25 | -350.4464 | 3.3098 | 2.5452 | 2545.17 | 0 | 0 | 2.5452 | 2545.17 | 9.6367 | 9636.68 | 0 | 0 | 9.6367 | 9636.68 | 2024-07-26 22:45:14 | -1.1599 | -1346.781 | -1346.781 | 9443.57 | Close | 80.5121 |  | 0.0003 | 21.7 | 0 | 0
1496 | 1 | 4 |  | CC DChg | 07:16:00 | 12:25:55 | -350.8185 | 3.3076 | 2.5481 | 2548.09 | 0 | 0 | 2.5481 | 2548.09 | 9.6463 | 9646.35 | 0 | 0 | 9.6463 | 9646.35 | 2024-07-26 22:45:44 | -1.1604 | -1347.2291 | -1347.2291 | 9427.37 | Close | 80.6045 |  | 0.0003 | 21.7 | 0 | 0
1497 | 1 | 4 |  | CC DChg | 07:16:30 | 12:26:25 | -350.4464 | 3.3057 | 2.551 | 2551.01 | 0 | 0 | 2.551 | 2551.01 | 9.656 | 9656 | 0 | 0 | 9.656 | 9656 | 2024-07-26 22:46:14 | -1.1585 | -1569.2569 | -1569.2569 | 9432.07 | Close | 80.6969 |  | 0.0003 | 21.7 | 0 | 0
1498 | 1 | 4 |  | CC DChg | 07:17:00 | 12:26:55 | -350.4464 | 3.3036 | 2.5539 | 2553.94 | 0 | 0 | 2.5539 | 2553.94 | 9.6657 | 9665.66 | 0 | 0 | 9.6657 | 9665.66 | 2024-07-26 22:46:44 | -1.1577 | -1346.653 | -1346.653 | 9425.87 | Close | 80.7894 |  | 0.0003 | 21.7 | 0 | 0
1499 | 1 | 4 |  | CC DChg | 07:17:30 | 12:27:25 | -350.4464 | 3.3014 | 2.5569 | 2556.86 | 0 | 0 | 2.5569 | 2556.86 | 9.6753 | 9675.3 | 0 | 0 | 9.6753 | 9675.3 | 2024-07-26 22:47:14 | -1.157 | -1346.4209 | -1346.4209 | 9419.68 | Close | 80.8817 |  | 0.0003 | 21.7 | 0 | 0
1500 | 1 | 4 |  | CC DChg | 07:18:00 | 12:27:55 | -350.4464 | 3.2992 | 2.5598 | 2559.78 | 0 | 0 | 2.5598 | 2559.78 | 9.6849 | 9684.94 | 0 | 0 | 9.6849 | 9684.94 | 2024-07-26 22:47:44 | -1.1562 | -1345.1806 | -1345.1806 | 9413.05 | Close | 80.9741 |  | 0.0005 | 21.7 | 0 | 0
1501 | 1 | 4 |  | CC DChg | 07:18:30 | 12:28:25 | -350.8185 | 3.2974 | 2.5627 | 2562.7 | 0 | 0 | 2.5627 | 2562.7 | 9.6946 | 9694.59 | 0 | 0 | 9.6946 | 9694.59 | 2024-07-26 22:48:14 | -1.1568 | -1572.6125 | -1572.6125 | 9398.2 | Close | 81.0667 |  | 0.0003 | 21.7 | 0 | 0
1502 | 1 | 4 |  | CC DChg | 07:19:00 | 12:28:55 | -350.8185 | 3.2952 | 2.5656 | 2565.63 | 0 | 0 | 2.5656 | 2565.63 | 9.7042 | 9704.23 | 0 | 0 | 9.7042 | 9704.23 | 2024-07-26 22:48:44 | -1.156 | -1347.2291 | -1347.2291 | 9392.02 | Close | 81.1591 |  | 0.0003 | 21.7 | 0 | 0
1503 | 1 | 4 |  | CC DChg | 07:19:30 | 12:29:25 | -350.4464 | 3.2927 | 2.5685 | 2568.55 | 0 | 0 | 2.5685 | 2568.55 | 9.7138 | 9713.84 | 0 | 0 | 9.7138 | 9713.84 | 2024-07-26 22:49:14 | -1.1539 | -1177.5754 | -1177.5754 | 9394.91 | Close | 81.2515 |  | 0.0003 | 21.7 | 0 | 0
1504 | 1 | 4 |  | CC DChg | 07:20:00 | 12:29:55 | -350.8185 | 3.2909 | 2.5715 | 2571.47 | 0 | 0 | 2.5715 | 2571.47 | 9.7235 | 9723.47 | 0 | 0 | 9.7235 | 9723.47 | 2024-07-26 22:49:44 | -1.1545 | -1571.3939 | -1571.3939 | 9380.08 | Close | 81.344 |  | 0.0002 | 21.7 | 0 | 0
1505 | 1 | 4 |  | CC DChg | 07:20:30 | 12:30:25 | -350.8185 | 3.2887 | 2.5744 | 2574.39 | 0 | 0 | 2.5744 | 2574.39 | 9.7331 | 9733.09 | 0 | 0 | 9.7331 | 9733.09 | 2024-07-26 22:50:14 | -1.1537 | -1347.2291 | -1347.2291 | 9373.46 | Close | 81.4364 |  | 0.0003 | 21.7 | 0 | 0
1506 | 1 | 4 |  | CC DChg | 07:21:00 | 12:30:55 | -350.8185 | 3.2862 | 2.5773 | 2577.32 | 0 | 0 | 2.5773 | 2577.32 | 9.7427 | 9742.69 | 0 | 0 | 9.7427 | 9742.69 | 2024-07-26 22:50:44 | -1.1529 | -1178.3503 | -1178.3503 | 9366.39 | Close | 81.5289 |  | 0.0003 | 21.7 | 0 | 0
1507 | 1 | 4 |  | CC DChg | 07:21:30 | 12:31:25 | -350.8185 | 3.2844 | 2.5802 | 2580.24 | 0 | 0 | 2.5802 | 2580.24 | 9.7523 | 9752.29 | 0 | 0 | 9.7523 | 9752.29 | 2024-07-26 22:51:14 | -1.1522 | -1569.7271 | -1569.7271 | 9361.53 | Close | 81.6213 |  | 0.0002 | 21.7 | 0 | 0
1508 | 1 | 4 |  | CC DChg | 07:22:00 | 12:31:55 | -350.8185 | 3.2822 | 2.5832 | 2583.16 | 0 | 0 | 2.5832 | 2583.16 | 9.7619 | 9761.89 | 0 | 0 | 9.7619 | 9761.89 | 2024-07-26 22:51:44 | -1.1514 | -1347.2291 | -1347.2291 | 9354.9 | Close | 81.7138 |  | 0.0003 | 21.7 | 0 | 0
1509 | 1 | 4 |  | CC DChg | 07:22:30 | 12:32:25 | -350.8185 | 3.28 | 2.5861 | 2586.08 | 0 | 0 | 2.5861 | 2586.08 | 9.7715 | 9771.48 | 0 | 0 | 9.7715 | 9771.48 | 2024-07-26 22:52:14 | -1.1507 | -1347.2291 | -1347.2291 | 9348.72 | Close | 81.8062 |  | 0.0003 | 21.7 | 0 | 0
1510 | 1 | 4 |  | CC DChg | 07:23:00 | 12:32:55 | -350.8185 | 3.2775 | 2.589 | 2589 | 0 | 0 | 2.589 | 2589 | 9.7811 | 9781.05 | 0 | 0 | 9.7811 | 9781.05 | 2024-07-26 22:52:44 | -1.1498 | -1177.1833 | -1177.1833 | 9341.65 | Close | 81.8986 |  | 0.0003 | 21.7 | 0 | 0
1511 | 1 | 4 |  | CC DChg | 07:23:30 | 12:33:25 | -350.8185 | 3.2757 | 2.5919 | 2591.93 | 0 | 0 | 2.5919 | 2591.93 | 9.7906 | 9790.63 | 0 | 0 | 9.7906 | 9790.63 | 2024-07-26 22:53:14 | -1.1492 | -1571.7673 | -1571.7673 | 9336.34 | Close | 81.9911 |  | 0.0003 | 21.7 | 0 | 0
1512 | 1 | 4 |  | CC DChg | 07:24:00 | 12:33:55 | -350.8185 | 3.2735 | 2.5948 | 2594.85 | 0 | 0 | 2.5948 | 2594.85 | 9.8002 | 9800.2 | 0 | 0 | 9.8002 | 9800.2 | 2024-07-26 22:53:44 | -1.1484 | -1346.6085 | -1346.6085 | 9330.16 | Close | 82.0836 |  | 0.0003 | 21.7 | 0 | 0
1513 | 1 | 4 |  | CC DChg | 07:24:30 | 12:34:25 | -350.8185 | 3.2713 | 2.5978 | 2597.77 | 0 | 0 | 2.5978 | 2597.77 | 9.8098 | 9809.76 | 0 | 0 | 9.8098 | 9809.76 | 2024-07-26 22:54:14 | -1.1476 | -1345.9924 | -1345.9924 | 9323.97 | Close | 82.1759 |  | 0.0003 | 21.7 | 0 | 0
1514 | 1 | 4 |  | CC DChg | 07:25:00 | 12:34:55 | -350.8185 | 3.2688 | 2.6007 | 2600.69 | 0 | 0 | 2.6007 | 2600.69 | 9.8193 | 9819.32 | 0 | 0 | 9.8193 | 9819.32 | 2024-07-26 22:54:44 | -1.1468 | -1178.8254 | -1178.8254 | 9317.34 | Close | 82.2684 |  | 0.0002 | 21.7 | 0 | 0
1515 | 1 | 4 |  | CC DChg | 07:25:30 | 12:35:25 | -350.8185 | 3.267 | 2.6036 | 2603.62 | 0 | 0 | 2.6036 | 2603.62 | 9.8289 | 9828.87 | 0 | 0 | 9.8289 | 9828.87 | 2024-07-26 22:55:14 | -1.1461 | -1571.7673 | -1571.7673 | 9311.6 | Close | 82.3609 |  | 0.0003 | 21.7 | 0 | 0
1516 | 1 | 4 |  | CC DChg | 07:26:00 | 12:35:55 | -350.4464 | 3.2648 | 2.6065 | 2606.54 | 0 | 0 | 2.6065 | 2606.54 | 9.8384 | 9838.41 | 0 | 0 | 9.8384 | 9838.41 | 2024-07-26 22:55:44 | -1.1441 | -1345.7364 | -1345.7364 | 9315.73 | Close | 82.4533 |  | 0.0002 | 21.7 | 0 | 0
1517 | 1 | 4 |  | CC DChg | 07:26:30 | 12:36:25 | -350.8185 | 3.2623 | 2.6095 | 2609.46 | 0 | 0 | 2.6095 | 2609.46 | 9.848 | 9847.95 | 0 | 0 | 9.848 | 9847.95 | 2024-07-26 22:56:14 | -1.1445 | -1178.8254 | -1178.8254 | 9298.34 | Close | 82.5458 |  | 0.0003 | 21.7 | 0 | 0
1518 | 1 | 4 |  | CC DChg | 07:27:00 | 12:36:55 | -350.8185 | 3.2602 | 2.6124 | 2612.38 | 0 | 0 | 2.6124 | 2612.38 | 9.8575 | 9857.48 | 0 | 0 | 9.8575 | 9857.48 | 2024-07-26 22:56:44 | -1.1437 | -1347.2291 | -1347.2291 | 9292.16 | Close | 82.6382 |  | 0.0003 | 21.7 | 0 | 0
1519 | 1 | 4 |  | CC DChg | 07:27:30 | 12:37:25 | -350.8185 | 3.258 | 2.6153 | 2615.31 | 0 | 0 | 2.6153 | 2615.31 | 9.867 | 9867.01 | 0 | 0 | 9.867 | 9867.01 | 2024-07-26 22:57:14 | -1.143 | -1345.2445 | -1345.2445 | 9285.97 | Close | 82.7306 |  | 0.0003 | 21.8 | 0 | 0
1520 | 1 | 4 |  | CC DChg | 07:28:00 | 12:37:55 | -350.8185 | 3.2558 | 2.6182 | 2618.23 | 0 | 0 | 2.6182 | 2618.23 | 9.8765 | 9876.53 | 0 | 0 | 9.8765 | 9876.53 | 2024-07-26 22:57:44 | -1.1422 | -1347.2291 | -1347.2291 | 9279.35 | Close | 82.8231 |  | 0.0005 | 21.8 | 0 | 0
1521 | 1 | 4 |  | CC DChg | 07:28:30 | 12:38:25 | -350.8185 | 3.2533 | 2.6212 | 2621.15 | 0 | 0 | 2.6212 | 2621.15 | 9.886 | 9886.04 | 0 | 0 | 9.886 | 9886.04 | 2024-07-26 22:58:14 | -1.1413 | -1178.8254 | -1178.8254 | 9273.15 | Close | 82.9156 |  | 0.0002 | 21.8 | 0 | 0
1522 | 1 | 4 |  | CC DChg | 07:29:00 | 12:38:55 | -350.8185 | 3.2515 | 2.6241 | 2624.07 | 0 | 0 | 2.6241 | 2624.07 | 9.8955 | 9895.54 | 0 | 0 | 9.8955 | 9895.54 | 2024-07-26 22:58:44 | -1.1407 | -1569.5778 | -1569.5778 | 9267.85 | Close | 83.0079 |  | 0.0002 | 21.8 | 0 | 0
1523 | 1 | 4 |  | CC DChg | 07:29:30 | 12:39:25 | -350.4464 | 3.2493 | 2.627 | 2626.99 | 0 | 0 | 2.627 | 2626.99 | 9.905 | 9905.03 | 0 | 0 | 9.905 | 9905.03 | 2024-07-26 22:59:14 | -1.1387 | -1345.8005 | -1345.8005 | 9271.5 | Close | 83.1003 |  | 0.0002 | 21.8 | 0 | 0
1524 | 1 | 4 |  | CC DChg | 07:30:00 | 12:39:55 | -350.8185 | 3.2465 | 2.6299 | 2629.92 | 0 | 0 | 2.6299 | 2629.92 | 9.9145 | 9914.52 | 0 | 0 | 9.9145 | 9914.52 | 2024-07-26 22:59:44 | -1.1389 | -1047.8448 | -1047.8448 | 9253.28 | Close | 83.1928 |  | 0.0003 | 21.8 | 0 | 0
1525 | 1 | 4 |  | CC DChg | 07:30:30 | 12:40:25 | -350.4464 | 3.2444 | 2.6328 | 2632.84 | 0 | 0 | 2.6328 | 2632.84 | 9.924 | 9924.01 | 0 | 0 | 9.924 | 9924.01 | 2024-07-26 23:00:14 | -1.137 | -1347.165 | -1347.165 | 9256.47 | Close | 83.2853 |  | 0.0005 | 21.8 | 0 | 0
1526 | 1 | 4 |  | CC DChg | 07:31:00 | 12:40:55 | -350.4464 | 3.2425 | 2.6358 | 2635.76 | 0 | 0 | 2.6358 | 2635.76 | 9.9335 | 9933.48 | 0 | 0 | 9.9335 | 9933.48 | 2024-07-26 23:00:44 | -1.1363 | -1569.2569 | -1569.2569 | 9251.6 | Close | 83.3777 |  | 0.0003 | 21.8 | 0 | 0
1527 | 1 | 4 |  | CC DChg | 07:31:30 | 12:41:25 | -350.4464 | 3.2403 | 2.6387 | 2638.68 | 0 | 0 | 2.6387 | 2638.68 | 9.9429 | 9942.95 | 0 | 0 | 9.9429 | 9942.95 | 2024-07-26 23:01:14 | -1.1356 | -1345.8005 | -1345.8005 | 9245.85 | Close | 83.47 |  | 0.0002 | 21.8 | 0 | 0
1528 | 1 | 4 |  | CC DChg | 07:32:00 | 12:41:55 | -350.8185 | 3.2375 | 2.6416 | 2641.61 | 0 | 0 | 2.6416 | 2641.61 | 9.9524 | 9952.43 | 0 | 0 | 9.9524 | 9952.43 | 2024-07-26 23:01:44 | -1.1358 | -1048.707 | -1048.707 | 9228.09 | Close | 83.5626 |  | 0.0002 | 21.8 | 0 | 0
1529 | 1 | 4 |  | CC DChg | 07:32:30 | 12:42:25 | -350.4464 | 3.2354 | 2.6445 | 2644.53 | 0 | 0 | 2.6445 | 2644.53 | 9.9619 | 9961.88 | 0 | 0 | 9.9619 | 9961.88 | 2024-07-26 23:02:14 | -1.1338 | -1345.8005 | -1345.8005 | 9231.25 | Close | 83.655 |  | 0.0003 | 21.8 | 0 | 0
1530 | 1 | 4 |  | CC DChg | 07:33:00 | 12:42:55 | -350.4464 | 3.2335 | 2.6474 | 2647.45 | 0 | 0 | 2.6474 | 2647.45 | 9.9713 | 9971.32 | 0 | 0 | 9.9713 | 9971.32 | 2024-07-26 23:02:44 | -1.1332 | -1570.1005 | -1570.1005 | 9226.38 | Close | 83.7474 |  | 0.0002 | 21.8 | 0 | 0
1531 | 1 | 4 |  | CC DChg | 07:33:30 | 12:43:25 | -350.4464 | 3.231 | 2.6504 | 2650.37 | 0 | 0 | 2.6504 | 2650.37 | 9.9808 | 9980.79 | 0 | 0 | 9.9808 | 9980.79 | 2024-07-26 23:03:14 | -1.1323 | -1180.4675 | -1180.4675 | 9218.87 | Close | 83.84 |  | 0.0003 | 21.8 | 0 | 0
1532 | 1 | 4 |  | CC DChg | 07:34:00 | 12:43:55 | -350.4464 | 3.2289 | 2.6533 | 2653.29 | 0 | 0 | 2.6533 | 2653.29 | 9.9902 | 9990.22 | 0 | 0 | 9.9902 | 9990.22 | 2024-07-26 23:03:44 | -1.1315 | -1345.8005 | -1345.8005 | 9212.68 | Close | 83.9323 |  | 0.0003 | 21.8 | 0 | 0
1533 | 1 | 4 |  | CC DChg | 07:34:30 | 12:44:25 | -350.4464 | 3.2267 | 2.6562 | 2656.21 | 0 | 0 | 2.6562 | 2656.21 | 9.9996 | 9999.64 | 0 | 0 | 9.9996 | 9999.64 | 2024-07-26 23:04:14 | -1.1308 | -1345.8005 | -1345.8005 | 9206.48 | Close | 84.0247 |  | 0.0003 | 21.8 | 0 | 0
1534 | 1 | 4 |  | CC DChg | 07:35:00 | 12:44:55 | -350.4464 | 3.2245 | 2.6591 | 2659.14 | 0 | 0 | 2.6591 | 2659.14 | 10.0091 | 10009.08 | 0 | 0 | 10.0091 | 10009.08 | 2024-07-26 23:04:44 | -1.13 | -1347.7166 | -1347.7166 | 9200.73 | Close | 84.1173 |  | 0.0002 | 21.8 | 0 | 0
1535 | 1 | 4 |  | CC DChg | 07:35:30 | 12:45:25 | -350.8185 | 3.222 | 2.6621 | 2662.06 | 0 | 0 | 2.6621 | 2662.06 | 10.0185 | 10018.5 | 0 | 0 | 10.0185 | 10018.5 | 2024-07-26 23:05:14 | -1.1303 | -1178.8254 | -1178.8254 | 9183.9 | Close | 84.2098 |  | 0.0002 | 21.8 | 0 | 0
1536 | 1 | 4 |  | CC DChg | 07:36:00 | 12:45:55 | -350.8185 | 3.2199 | 2.665 | 2664.99 | 0 | 0 | 2.665 | 2664.99 | 10.0279 | 10027.92 | 0 | 0 | 10.0279 | 10027.92 | 2024-07-26 23:05:44 | -1.1296 | -1347.2291 | -1347.2291 | 9177.28 | Close | 84.3022 |  | 0.0003 | 21.8 | 0 | 0
1537 | 1 | 4 |  | CC DChg | 07:36:30 | 12:46:25 | -350.8185 | 3.2174 | 2.6679 | 2667.91 | 0 | 0 | 2.6679 | 2667.91 | 10.0373 | 10037.32 | 0 | 0 | 10.0373 | 10037.32 | 2024-07-26 23:06:14 | -1.1287 | -1177.5194 | -1177.5194 | 9170.21 | Close | 84.3946 |  | 0.0003 | 21.8 | 0 | 0
1538 | 1 | 4 |  | CC DChg | 07:37:00 | 12:46:55 | -350.8185 | 3.2152 | 2.6708 | 2670.83 | 0 | 0 | 2.6708 | 2670.83 | 10.0467 | 10046.72 | 0 | 0 | 10.0467 | 10046.72 | 2024-07-26 23:06:44 | -1.128 | -1347.2291 | -1347.2291 | 9164.02 | Close | 84.4871 |  | 0.0003 | 21.8 | 0 | 0
1539 | 1 | 4 |  | CC DChg | 07:37:30 | 12:47:25 | -350.8185 | 3.2127 | 2.6738 | 2673.75 | 0 | 0 | 2.6738 | 2673.75 | 10.0561 | 10056.11 | 0 | 0 | 10.0561 | 10056.11 | 2024-07-26 23:07:14 | -1.1271 | -1178.8254 | -1178.8254 | 9156.95 | Close | 84.5796 |  | 0.0003 | 21.8 | 0 | 0
1540 | 1 | 4 |  | CC DChg | 07:38:00 | 12:47:55 | -350.4464 | 3.2109 | 2.6767 | 2676.67 | 0 | 0 | 2.6767 | 2676.67 | 10.0655 | 10065.5 | 0 | 0 | 10.0655 | 10065.5 | 2024-07-26 23:07:44 | -1.1252 | -1569.5778 | -1569.5778 | 9161.81 | Close | 84.6719 |  | 0.0002 | 21.8 | 0 | 0
1541 | 1 | 4 |  | CC DChg | 07:38:30 | 12:48:25 | -350.8185 | 3.2087 | 2.6796 | 2679.6 | 0 | 0 | 2.6796 | 2679.6 | 10.0749 | 10074.88 | 0 | 0 | 10.0749 | 10074.88 | 2024-07-26 23:08:14 | -1.1257 | -1346.6085 | -1346.6085 | 9145.46 | Close | 84.7644 |  | 0.0003 | 21.8 | 0 | 0
1542 | 1 | 4 |  | CC DChg | 07:39:00 | 12:48:55 | -350.8185 | 3.2062 | 2.6825 | 2682.52 | 0 | 0 | 2.6825 | 2682.52 | 10.0843 | 10084.25 | 0 | 0 | 10.0843 | 10084.25 | 2024-07-26 23:08:44 | -1.1248 | -1178.8254 | -1178.8254 | 9138.83 | Close | 84.8569 |  | 0.0002 | 21.8 | 0 | 0
1543 | 1 | 4 |  | CC DChg | 07:39:30 | 12:49:25 | -350.8185 | 3.2041 | 2.6854 | 2685.44 | 0 | 0 | 2.6854 | 2685.44 | 10.0936 | 10093.61 | 0 | 0 | 10.0936 | 10093.61 | 2024-07-26 23:09:14 | -1.124 | -1345.8644 | -1345.8644 | 9132.21 | Close | 84.9493 |  | 0.0003 | 21.8 | 0 | 0
1544 | 1 | 4 |  | CC DChg | 07:40:00 | 12:49:55 | -350.8185 | 3.2019 | 2.6884 | 2688.37 | 0 | 0 | 2.6884 | 2688.37 | 10.103 | 10102.98 | 0 | 0 | 10.103 | 10102.98 | 2024-07-26 23:09:44 | -1.1233 | -1347.2291 | -1347.2291 | 9126.02 | Close | 85.0418 |  | 0.0003 | 21.8 | 0 | 0
1545 | 1 | 4 |  | CC DChg | 07:40:30 | 12:50:25 | -350.8185 | 3.1994 | 2.6913 | 2691.29 | 0 | 0 | 2.6913 | 2691.29 | 10.1123 | 10112.33 | 0 | 0 | 10.1123 | 10112.33 | 2024-07-26 23:10:14 | -1.1224 | -1178.8254 | -1178.8254 | 9119.39 | Close | 85.1342 |  | 0.0002 | 21.8 | 0 | 0
1546 | 1 | 4 |  | CC DChg | 07:41:00 | 12:50:55 | -350.4464 | 3.1972 | 2.6942 | 2694.21 | 0 | 0 | 2.6942 | 2694.21 | 10.1217 | 10121.67 | 0 | 0 | 10.1217 | 10121.67 | 2024-07-26 23:10:44 | -1.1205 | -1345.3524 | -1345.3524 | 9122.88 | Close | 85.2266 |  | 0.0002 | 21.8 | 0 | 0
1547 | 1 | 4 |  | CC DChg | 07:41:30 | 12:51:25 | -350.8185 | 3.1951 | 2.6971 | 2697.13 | 0 | 0 | 2.6971 | 2697.13 | 10.131 | 10131.01 | 0 | 0 | 10.131 | 10131.01 | 2024-07-26 23:11:14 | -1.1209 | -1346.6085 | -1346.6085 | 9106.58 | Close | 85.3191 |  | 0.0003 | 21.8 | 0 | 0
1548 | 1 | 4 |  | CC DChg | 07:42:00 | 12:51:55 | -350.4464 | 3.1932 | 2.7001 | 2700.05 | 0 | 0 | 2.7001 | 2700.05 | 10.1403 | 10140.34 | 0 | 0 | 10.1403 | 10140.34 | 2024-07-26 23:11:44 | -1.119 | -1570.1005 | -1570.1005 | 9110.94 | Close | 85.4114 |  | 0.0003 | 21.8 | 0 | 0
1549 | 1 | 4 |  | CC DChg | 07:42:30 | 12:52:25 | -350.8185 | 3.1907 | 2.703 | 2702.97 | 0 | 0 | 2.703 | 2702.97 | 10.1497 | 10149.67 | 0 | 0 | 10.1497 | 10149.67 | 2024-07-26 23:12:14 | -1.1194 | -1178.2094 | -1178.2094 | 9094.21 | Close | 85.5039 |  | 0.0003 | 21.8 | 0 | 0
1550 | 1 | 4 |  | CC DChg | 07:43:00 | 12:52:55 | -350.8185 | 3.1886 | 2.7059 | 2705.9 | 0 | 0 | 2.7059 | 2705.9 | 10.159 | 10158.99 | 0 | 0 | 10.159 | 10158.99 | 2024-07-26 23:12:44 | -1.1186 | -1347.2291 | -1347.2291 | 9088.46 | Close | 85.5964 |  | 0.0002 | 21.8 | 0 | 0
1551 | 1 | 4 |  | CC DChg | 07:43:30 | 12:53:25 | -350.8185 | 3.1864 | 2.7088 | 2708.82 | 0 | 0 | 2.7088 | 2708.82 | 10.1683 | 10168.31 | 0 | 0 | 10.1683 | 10168.31 | 2024-07-26 23:13:14 | -1.1178 | -1347.2291 | -1347.2291 | 9082.28 | Close | 85.6888 |  | 0.0002 | 21.8 | 0 | 0
1552 | 1 | 4 |  | CC DChg | 07:44:00 | 12:53:55 | -350.8185 | 3.1842 | 2.7117 | 2711.74 | 0 | 0 | 2.7117 | 2711.74 | 10.1776 | 10177.62 | 0 | 0 | 10.1776 | 10177.62 | 2024-07-26 23:13:44 | -1.1171 | -1345.6084 | -1345.6084 | 9076.09 | Close | 85.7812 |  | 0.0002 | 21.8 | 0 | 0
1553 | 1 | 4 |  | CC DChg | 07:44:30 | 12:54:25 | -350.4464 | 3.1817 | 2.7147 | 2714.66 | 0 | 0 | 2.7147 | 2714.66 | 10.1869 | 10186.91 | 0 | 0 | 10.1869 | 10186.91 | 2024-07-26 23:14:14 | -1.115 | -1177.5754 | -1177.5754 | 9078.21 | Close | 85.8736 |  | 0.0003 | 21.8 | 0 | 0
1554 | 1 | 4 |  | CC DChg | 07:45:00 | 12:54:55 | -350.4464 | 3.1799 | 2.7176 | 2717.58 | 0 | 0 | 2.7176 | 2717.58 | 10.1962 | 10196.19 | 0 | 0 | 10.1962 | 10196.19 | 2024-07-26 23:14:44 | -1.1144 | -1569.2569 | -1569.2569 | 9072.9 | Close | 85.966 |  | 0.0003 | 21.8 | 0 | 0
1555 | 1 | 4 |  | CC DChg | 07:45:30 | 12:55:25 | -350.4464 | 3.1777 | 2.7205 | 2720.51 | 0 | 0 | 2.7205 | 2720.51 | 10.2055 | 10205.5 | 0 | 0 | 10.2055 | 10205.5 | 2024-07-26 23:15:14 | -1.1136 | -1347.8256 | -1347.8256 | 9066.71 | Close | 86.0585 |  | 0.0003 | 21.8 | 0 | 0
1556 | 1 | 4 |  | CC DChg | 07:46:00 | 12:55:55 | -350.4464 | 3.1752 | 2.7234 | 2723.43 | 0 | 0 | 2.7234 | 2723.43 | 10.2148 | 10214.77 | 0 | 0 | 10.2148 | 10214.77 | 2024-07-26 23:15:44 | -1.1127 | -1177.5754 | -1177.5754 | 9059.63 | Close | 86.1509 |  | 0.0003 | 21.8 | 0 | 0
1557 | 1 | 4 |  | CC DChg | 07:46:30 | 12:56:25 | -350.8185 | 3.1731 | 2.7264 | 2726.35 | 0 | 0 | 2.7264 | 2726.35 | 10.224 | 10224.05 | 0 | 0 | 10.224 | 10224.05 | 2024-07-26 23:16:14 | -1.1132 | -1347.2291 | -1347.2291 | 9043.84 | Close | 86.2433 |  | 0.0003 | 21.8 | 0 | 0
1558 | 1 | 4 |  | CC DChg | 07:47:00 | 12:56:55 | -350.8185 | 3.1709 | 2.7293 | 2729.27 | 0 | 0 | 2.7293 | 2729.27 | 10.2333 | 10233.32 | 0 | 0 | 10.2333 | 10233.32 | 2024-07-26 23:16:44 | -1.1124 | -1347.037 | -1347.037 | 9037.65 | Close | 86.3358 |  | 0.0003 | 21.8 | 0 | 0
1559 | 1 | 4 |  | CC DChg | 07:47:30 | 12:57:25 | -350.8185 | 3.1687 | 2.7322 | 2732.2 | 0 | 0 | 2.7322 | 2732.2 | 10.2426 | 10242.59 | 0 | 0 | 10.2426 | 10242.59 | 2024-07-26 23:17:14 | -1.1116 | -1347.2291 | -1347.2291 | 9031.9 | Close | 86.4283 |  | 0.0002 | 21.8 | 0 | 0
1560 | 1 | 4 |  | CC DChg | 07:48:00 | 12:57:55 | -350.8185 | 3.1665 | 2.7351 | 2735.12 | 0 | 0 | 2.7351 | 2735.12 | 10.2518 | 10251.85 | 0 | 0 | 10.2518 | 10251.85 | 2024-07-26 23:17:44 | -1.1109 | -1347.2291 | -1347.2291 | 9025.72 | Close | 86.5208 |  | 0.0002 | 21.8 | 0 | 0
1561 | 1 | 4 |  | CC DChg | 07:48:30 | 12:58:25 | -350.8185 | 3.1644 | 2.738 | 2738.04 | 0 | 0 | 2.738 | 2738.04 | 10.2611 | 10261.09 | 0 | 0 | 10.2611 | 10261.09 | 2024-07-26 23:18:14 | -1.1101 | -1344.4768 | -1344.4768 | 9019.09 | Close | 86.6131 |  | 0.0003 | 21.8 | 0 | 0
1562 | 1 | 4 |  | CC DChg | 07:49:00 | 12:58:55 | -350.4464 | 3.1625 | 2.741 | 2740.96 | 0 | 0 | 2.741 | 2740.96 | 10.2703 | 10270.33 | 0 | 0 | 10.2703 | 10270.33 | 2024-07-26 23:18:44 | -1.1083 | -1570.1005 | -1570.1005 | 9023.36 | Close | 86.7055 |  | 0.0003 | 21.8 | 0 | 0
1563 | 1 | 4 |  | CC DChg | 07:49:30 | 12:59:25 | -350.8185 | 3.16 | 2.7439 | 2743.88 | 0 | 0 | 2.7439 | 2743.88 | 10.2796 | 10279.57 | 0 | 0 | 10.2796 | 10279.57 | 2024-07-26 23:19:14 | -1.1086 | -1178.8254 | -1178.8254 | 9006.72 | Close | 86.798 |  | 0.0003 | 21.8 | 0 | 0
1564 | 1 | 4 |  | CC DChg | 07:50:00 | 12:59:55 | -350.8185 | 3.1579 | 2.7468 | 2746.81 | 0 | 0 | 2.7468 | 2746.81 | 10.2888 | 10288.81 | 0 | 0 | 10.2888 | 10288.81 | 2024-07-26 23:19:44 | -1.1078 | -1346.781 | -1346.781 | 9000.54 | Close | 86.8904 |  | 0.0003 | 21.8 | 0 | 0
1565 | 1 | 4 |  | CC DChg | 07:50:30 | 13:00:25 | -350.8185 | 3.156 | 2.7497 | 2749.73 | 0 | 0 | 2.7497 | 2749.73 | 10.298 | 10298.03 | 0 | 0 | 10.298 | 10298.03 | 2024-07-26 23:20:14 | -1.1072 | -1571.7673 | -1571.7673 | 8995.23 | Close | 86.9829 |  | 0.0003 | 21.8 | 0 | 0
1566 | 1 | 4 |  | CC DChg | 07:51:00 | 13:00:55 | -350.4464 | 3.1535 | 2.7526 | 2752.65 | 0 | 0 | 2.7526 | 2752.65 | 10.3072 | 10307.24 | 0 | 0 | 10.3072 | 10307.24 | 2024-07-26 23:20:44 | -1.1051 | -1177.5754 | -1177.5754 | 8998.15 | Close | 87.0753 |  | 0.0002 | 21.8 | 0 | 0
1567 | 1 | 4 |  | CC DChg | 07:51:30 | 13:01:25 | -350.4464 | 3.1514 | 2.7556 | 2755.57 | 0 | 0 | 2.7556 | 2755.57 | 10.3165 | 10316.46 | 0 | 0 | 10.3165 | 10316.46 | 2024-07-26 23:21:14 | -1.1044 | -1346.909 | -1346.909 | 8991.52 | Close | 87.1677 |  | 0.0003 | 21.8 | 0 | 0
1568 | 1 | 4 |  | CC DChg | 07:52:00 | 13:01:55 | -350.8185 | 3.1492 | 2.7585 | 2758.5 | 0 | 0 | 2.7585 | 2758.5 | 10.3257 | 10325.67 | 0 | 0 | 10.3257 | 10325.67 | 2024-07-26 23:21:44 | -1.1048 | -1347.2291 | -1347.2291 | 8976.23 | Close | 87.2602 |  | 0.0002 | 21.8 | 0 | 0
1569 | 1 | 4 |  | CC DChg | 07:52:30 | 13:02:25 | -350.8185 | 3.147 | 2.7614 | 2761.42 | 0 | 0 | 2.7614 | 2761.42 | 10.3349 | 10334.87 | 0 | 0 | 10.3349 | 10334.87 | 2024-07-26 23:22:14 | -1.104 | -1347.2291 | -1347.2291 | 8969.61 | Close | 87.3527 |  | 0.0003 | 21.8 | 0 | 0
1570 | 1 | 4 |  | CC DChg | 07:53:00 | 13:02:55 | -350.8185 | 3.1448 | 2.7643 | 2764.34 | 0 | 0 | 2.7643 | 2764.34 | 10.3441 | 10344.06 | 0 | 0 | 10.3441 | 10344.06 | 2024-07-26 23:22:44 | -1.1033 | -1344.6048 | -1344.6048 | 8963.86 | Close | 87.445 |  | 0.0002 | 21.8 | 0 | 0
1571 | 1 | 4 |  | CC DChg | 07:53:30 | 13:03:25 | -350.4464 | 3.1427 | 2.7673 | 2767.26 | 0 | 0 | 2.7673 | 2767.26 | 10.3532 | 10353.23 | 0 | 0 | 10.3532 | 10353.23 | 2024-07-26 23:23:14 | -1.1013 | -1345.8005 | -1345.8005 | 8966.74 | Close | 87.5374 |  | 0.0003 | 21.8 | 0 | 0
1572 | 1 | 4 |  | CC DChg | 07:54:00 | 13:03:55 | -350.4464 | 3.1405 | 2.7702 | 2770.18 | 0 | 0 | 2.7702 | 2770.18 | 10.3624 | 10362.41 | 0 | 0 | 10.3624 | 10362.41 | 2024-07-26 23:23:44 | -1.1006 | -1345.8005 | -1345.8005 | 8960.99 | Close | 87.6298 |  | 0.0002 | 21.8 | 0 | 0
1573 | 1 | 4 |  | CC DChg | 07:54:30 | 13:04:25 | -350.8185 | 3.1383 | 2.7731 | 2773.1 | 0 | 0 | 2.7731 | 2773.1 | 10.3716 | 10371.6 | 0 | 0 | 10.3716 | 10371.6 | 2024-07-26 23:24:14 | -1.101 | -1347.9536 | -1347.9536 | 8944.42 | Close | 87.7223 |  | 0.0005 | 21.8 | 0 | 0
1574 | 1 | 4 |  | CC DChg | 07:55:00 | 13:04:55 | -350.8185 | 3.1359 | 2.776 | 2776.03 | 0 | 0 | 2.776 | 2776.03 | 10.3808 | 10380.76 | 0 | 0 | 10.3808 | 10380.76 | 2024-07-26 23:24:44 | -1.1001 | -1178.8254 | -1178.8254 | 8938.23 | Close | 87.8148 |  | 0.0002 | 21.8 | 0 | 0
1575 | 1 | 4 |  | CC DChg | 07:55:30 | 13:05:25 | -350.4464 | 3.1337 | 2.7789 | 2778.95 | 0 | 0 | 2.7789 | 2778.95 | 10.3899 | 10389.91 | 0 | 0 | 10.3899 | 10389.91 | 2024-07-26 23:25:14 | -1.0982 | -1345.8005 | -1345.8005 | 8941.09 | Close | 87.9072 |  | 0.0003 | 21.8 | 0 | 0
1576 | 1 | 4 |  | CC DChg | 07:56:00 | 13:05:55 | -350.8185 | 3.1315 | 2.7819 | 2781.87 | 0 | 0 | 2.7819 | 2781.87 | 10.3991 | 10399.07 | 0 | 0 | 10.3991 | 10399.07 | 2024-07-26 23:25:44 | -1.0986 | -1346.653 | -1346.653 | 8925.42 | Close | 87.9996 |  | 0.0003 | 21.8 | 0 | 0
1577 | 1 | 4 |  | CC DChg | 07:56:30 | 13:06:25 | -350.4464 | 3.129 | 2.7848 | 2784.79 | 0 | 0 | 2.7848 | 2784.79 | 10.4082 | 10408.21 | 0 | 0 | 10.4082 | 10408.21 | 2024-07-26 23:26:14 | -1.0966 | -1177.1008 | -1177.1008 | 8928.26 | Close | 88.092 |  | 0.0002 | 21.8 | 0 | 0
1578 | 1 | 4 |  | CC DChg | 07:57:00 | 13:06:55 | -350.4464 | 3.1269 | 2.7877 | 2787.71 | 0 | 0 | 2.7877 | 2787.71 | 10.4173 | 10417.34 | 0 | 0 | 10.4173 | 10417.34 | 2024-07-26 23:26:44 | -1.0958 | -1345.8005 | -1345.8005 | 8921.63 | Close | 88.1844 |  | 0.0003 | 21.8 | 0 | 0
1579 | 1 | 4 |  | CC DChg | 07:57:30 | 13:07:25 | -350.8185 | 3.125 | 2.7906 | 2790.64 | 0 | 0 | 2.7906 | 2790.64 | 10.4265 | 10426.5 | 0 | 0 | 10.4265 | 10426.5 | 2024-07-26 23:27:14 | -1.0963 | -1573.2099 | -1573.2099 | 8906.86 | Close | 88.277 |  | 0.0003 | 21.8 | 0 | 0
1580 | 1 | 4 |  | CC DChg | 07:58:00 | 13:07:55 | -350.8185 | 3.1228 | 2.7936 | 2793.56 | 0 | 0 | 2.7936 | 2793.56 | 10.4356 | 10435.63 | 0 | 0 | 10.4356 | 10435.63 | 2024-07-26 23:27:44 | -1.0955 | -1347.2291 | -1347.2291 | 8900.24 | Close | 88.3694 |  | 0.0005 | 21.8 | 0 | 0
1581 | 1 | 4 |  | CC DChg | 07:58:30 | 13:08:25 | -350.8185 | 3.1203 | 2.7965 | 2796.48 | 0 | 0 | 2.7965 | 2796.48 | 10.4448 | 10444.75 | 0 | 0 | 10.4448 | 10444.75 | 2024-07-26 23:28:14 | -1.0947 | -1178.8254 | -1178.8254 | 8893.61 | Close | 88.4619 |  | 0.0003 | 21.8 | 0 | 0
1582 | 1 | 4 |  | CC DChg | 07:59:00 | 13:08:55 | -350.4464 | 3.1182 | 2.7994 | 2799.4 | 0 | 0 | 2.7994 | 2799.4 | 10.4539 | 10453.86 | 0 | 0 | 10.4539 | 10453.86 | 2024-07-26 23:28:44 | -1.0928 | -1344.8607 | -1344.8607 | 8897.3 | Close | 88.5543 |  | 0.0002 | 21.8 | 0 | 0
1583 | 1 | 4 |  | CC DChg | 07:59:30 | 13:09:25 | -350.4464 | 3.116 | 2.8023 | 2802.32 | 0 | 0 | 2.8023 | 2802.32 | 10.463 | 10462.96 | 0 | 0 | 10.463 | 10462.96 | 2024-07-26 23:29:14 | -1.092 | -1346.4209 | -1346.4209 | 8891.11 | Close | 88.6467 |  | 0.0002 | 21.8 | 0 | 0
1584 | 1 | 4 |  | CC DChg | 08:00:00 | 13:09:55 | -350.8185 | 3.1141 | 2.8052 | 2805.25 | 0 | 0 | 2.8052 | 2805.25 | 10.4721 | 10472.07 | 0 | 0 | 10.4721 | 10472.07 | 2024-07-26 23:29:44 | -1.0925 | -1570.9227 | -1570.9227 | 8875.93 | Close | 88.7391 |  | 0.0003 | 21.8 | 0 | 0
1585 | 1 | 4 |  | CC DChg | 08:00:30 | 13:10:25 | -350.8185 | 3.1117 | 2.8082 | 2808.17 | 0 | 0 | 2.8082 | 2808.17 | 10.4812 | 10481.17 | 0 | 0 | 10.4812 | 10481.17 | 2024-07-26 23:30:14 | -1.0916 | -1178.6574 | -1178.6574 | 8868.86 | Close | 88.8316 |  | 0.0003 | 21.8 | 0 | 0
1586 | 1 | 4 |  | CC DChg | 08:01:00 | 13:10:55 | -350.4464 | 3.1095 | 2.8111 | 2811.09 | 0 | 0 | 2.8111 | 2811.09 | 10.4903 | 10490.25 | 0 | 0 | 10.4903 | 10490.25 | 2024-07-26 23:30:44 | -1.0897 | -1345.8005 | -1345.8005 | 8872.09 | Close | 88.924 |  | 0.0003 | 21.8 | 0 | 0
1587 | 1 | 4 |  | CC DChg | 08:01:30 | 13:11:25 | -350.4464 | 3.1073 | 2.814 | 2814.01 | 0 | 0 | 2.814 | 2814.01 | 10.4993 | 10499.33 | 0 | 0 | 10.4993 | 10499.33 | 2024-07-26 23:31:14 | -1.089 | -1345.8005 | -1345.8005 | 8865.9 | Close | 89.0164 |  | 0.0003 | 21.8 | 0 | 0
1588 | 1 | 4 |  | CC DChg | 08:02:00 | 13:11:55 | -350.8185 | 3.1048 | 2.8169 | 2816.94 | 0 | 0 | 2.8169 | 2816.94 | 10.5084 | 10508.42 | 0 | 0 | 10.5084 | 10508.42 | 2024-07-26 23:31:44 | -1.0892 | -1179.7954 | -1179.7954 | 8849.42 | Close | 89.1089 |  | 0.0003 | 21.8 | 0 | 0
1589 | 1 | 4 |  | CC DChg | 08:02:30 | 13:12:25 | -350.4464 | 3.1027 | 2.8199 | 2819.86 | 0 | 0 | 2.8199 | 2819.86 | 10.5175 | 10517.48 | 0 | 0 | 10.5175 | 10517.48 | 2024-07-26 23:32:14 | -1.0873 | -1345.8005 | -1345.8005 | 8852.63 | Close | 89.2013 |  | 0.0003 | 21.8 | 0 | 0
1590 | 1 | 4 |  | CC DChg | 08:03:00 | 13:12:55 | -350.4464 | 3.1005 | 2.8228 | 2822.78 | 0 | 0 | 2.8228 | 2822.78 | 10.5265 | 10526.54 | 0 | 0 | 10.5265 | 10526.54 | 2024-07-26 23:32:44 | -1.0866 | -1345.1806 | -1345.1806 | 8846.87 | Close | 89.2937 |  | 0.0002 | 21.8 | 0 | 0
1591 | 1 | 4 |  | CC DChg | 08:03:30 | 13:13:25 | -350.8185 | 3.0983 | 2.8257 | 2825.7 | 0 | 0 | 2.8257 | 2825.7 | 10.5356 | 10535.61 | 0 | 0 | 10.5356 | 10535.61 | 2024-07-26 23:33:14 | -1.087 | -1347.9536 | -1347.9536 | 8830.86 | Close | 89.3862 |  | 0.0003 | 21.8 | 0 | 0
1592 | 1 | 4 |  | CC DChg | 08:04:00 | 13:13:55 | -350.4464 | 3.0959 | 2.8286 | 2828.62 | 0 | 0 | 2.8286 | 2828.62 | 10.5446 | 10544.65 | 0 | 0 | 10.5446 | 10544.65 | 2024-07-26 23:33:44 | -1.0849 | -1177.5754 | -1177.5754 | 8833.16 | Close | 89.4786 |  | 0.0003 | 21.8 | 0 | 0
1593 | 1 | 4 |  | CC DChg | 08:04:30 | 13:14:25 | -350.8185 | 3.0937 | 2.8315 | 2831.55 | 0 | 0 | 2.8315 | 2831.55 | 10.5537 | 10553.69 | 0 | 0 | 10.5537 | 10553.69 | 2024-07-26 23:34:14 | -1.0853 | -1347.2291 | -1347.2291 | 8817.61 | Close | 89.5711 |  | 0.0003 | 21.8 | 0 | 0
1594 | 1 | 4 |  | CC DChg | 08:05:00 | 13:14:55 | -350.4464 | 3.0912 | 2.8345 | 2834.47 | 0 | 0 | 2.8345 | 2834.47 | 10.5627 | 10562.74 | 0 | 0 | 10.5627 | 10562.74 | 2024-07-26 23:34:44 | -1.0833 | -1178.4334 | -1178.4334 | 8819.89 | Close | 89.6635 |  | 0.0003 | 21.8 | 0 | 0
1595 | 1 | 4 |  | CC DChg | 08:05:30 | 13:15:25 | -350.8185 | 3.0887 | 2.8374 | 2837.39 | 0 | 0 | 2.8374 | 2837.39 | 10.5718 | 10571.77 | 0 | 0 | 10.5718 | 10571.77 | 2024-07-26 23:35:14 | -1.0836 | -1178.8254 | -1178.8254 | 8803.47 | Close | 89.756 |  | 0.0003 | 21.8 | 0 | 0
1596 | 1 | 4 |  | CC DChg | 08:06:00 | 13:15:55 | -350.8185 | 3.0866 | 2.8403 | 2840.32 | 0 | 0 | 2.8403 | 2840.32 | 10.5808 | 10580.79 | 0 | 0 | 10.5808 | 10580.79 | 2024-07-26 23:35:44 | -1.0828 | -1347.2291 | -1347.2291 | 8797.29 | Close | 89.8485 |  | 0.0003 | 21.9 | 0 | 0
1597 | 1 | 4 |  | CC DChg | 08:06:30 | 13:16:25 | -350.4464 | 3.0844 | 2.8432 | 2843.24 | 0 | 0 | 2.8432 | 2843.24 | 10.5898 | 10589.8 | 0 | 0 | 10.5898 | 10589.8 | 2024-07-26 23:36:14 | -1.0809 | -1344.6048 | -1344.6048 | 8800.87 | Close | 89.9408 |  | 0.0002 | 21.9 | 0 | 0
1598 | 1 | 4 |  | CC DChg | 08:07:00 | 13:16:55 | -350.8185 | 3.0816 | 2.8462 | 2846.16 | 0 | 0 | 2.8462 | 2846.16 | 10.5988 | 10598.81 | 0 | 0 | 10.5988 | 10598.81 | 2024-07-26 23:36:44 | -1.0811 | -1047.8448 | -1047.8448 | 8783.14 | Close | 90.0333 |  | 0.0003 | 21.9 | 0 | 0
1599 | 1 | 4 |  | CC DChg | 08:07:30 | 13:17:25 | -350.8185 | 3.0794 | 2.8491 | 2849.08 | 0 | 0 | 2.8491 | 2849.08 | 10.6078 | 10607.82 | 0 | 0 | 10.6078 | 10607.82 | 2024-07-26 23:37:14 | -1.0803 | -1347.2291 | -1347.2291 | 8776.96 | Close | 90.1258 |  | 0.0003 | 21.9 | 0 | 0
1600 | 1 | 4 |  | CC DChg | 08:08:00 | 13:17:55 | -350.4464 | 3.0769 | 2.852 | 2852 | 0 | 0 | 2.852 | 2852 | 10.6168 | 10616.81 | 0 | 0 | 10.6168 | 10616.81 | 2024-07-26 23:37:44 | -1.0783 | -1177.7434 | -1177.7434 | 8779.2 | Close | 90.2182 |  | 0.0003 | 21.9 | 0 | 0
1601 | 1 | 4 |  | CC DChg | 08:08:30 | 13:18:25 | -350.8185 | 3.0748 | 2.8549 | 2854.93 | 0 | 0 | 2.8549 | 2854.93 | 10.6258 | 10625.8 | 0 | 0 | 10.6258 | 10625.8 | 2024-07-26 23:38:14 | -1.0787 | -1347.2291 | -1347.2291 | 8763.7 | Close | 90.3106 |  | 0.0003 | 21.9 | 0 | 0
1602 | 1 | 4 |  | CC DChg | 08:09:00 | 13:18:55 | -350.8185 | 3.072 | 2.8579 | 2857.85 | 0 | 0 | 2.8579 | 2857.85 | 10.6348 | 10634.78 | 0 | 0 | 10.6348 | 10634.78 | 2024-07-26 23:38:44 | -1.0777 | -1047.8448 | -1047.8448 | 8755.75 | Close | 90.4031 |  | 0.0003 | 21.9 | 0 | 0
1603 | 1 | 4 |  | CC DChg | 08:09:30 | 13:19:25 | -350.8185 | 3.0695 | 2.8608 | 2860.77 | 0 | 0 | 2.8608 | 2860.77 | 10.6438 | 10643.75 | 0 | 0 | 10.6438 | 10643.75 | 2024-07-26 23:39:14 | -1.0768 | -1176.5969 | -1176.5969 | 8748.68 | Close | 90.4955 |  | 0.0003 | 21.9 | 0 | 0
1604 | 1 | 4 |  | CC DChg | 08:10:00 | 13:19:55 | -350.4464 | 3.0673 | 2.8637 | 2863.69 | 0 | 0 | 2.8637 | 2863.69 | 10.6527 | 10652.71 | 0 | 0 | 10.6527 | 10652.71 | 2024-07-26 23:39:44 | -1.0749 | -1345.8005 | -1345.8005 | 8751.78 | Close | 90.5879 |  | 0.0003 | 21.9 | 0 | 0
1605 | 1 | 4 |  | CC DChg | 08:10:30 | 13:20:25 | -350.4464 | 3.0645 | 2.8666 | 2866.61 | 0 | 0 | 2.8666 | 2866.61 | 10.6617 | 10661.66 | 0 | 0 | 10.6617 | 10661.66 | 2024-07-26 23:40:14 | -1.074 | -1046.7337 | -1046.7337 | 8743.81 | Close | 90.6802 |  | 0.0003 | 21.9 | 0 | 0
1606 | 1 | 4 |  | CC DChg | 08:11:00 | 13:20:55 | -350.8185 | 3.0621 | 2.8695 | 2869.54 | 0 | 0 | 2.8695 | 2869.54 | 10.6706 | 10670.63 | 0 | 0 | 10.6706 | 10670.63 | 2024-07-26 23:40:44 | -1.0742 | -1179.3474 | -1179.3474 | 8727.47 | Close | 90.7728 |  | 0.0003 | 21.9 | 0 | 0
1607 | 1 | 4 |  | CC DChg | 08:11:30 | 13:21:25 | -350.8185 | 3.0596 | 2.8725 | 2872.46 | 0 | 0 | 2.8725 | 2872.46 | 10.6796 | 10679.57 | 0 | 0 | 10.6796 | 10679.57 | 2024-07-26 23:41:14 | -1.0734 | -1178.8254 | -1178.8254 | 8720.4 | Close | 90.8652 |  | 0.0003 | 21.9 | 0 | 0
1608 | 1 | 4 |  | CC DChg | 08:12:00 | 13:21:55 | -350.8185 | 3.0571 | 2.8754 | 2875.38 | 0 | 0 | 2.8754 | 2875.38 | 10.6885 | 10688.51 | 0 | 0 | 10.6885 | 10688.51 | 2024-07-26 23:41:44 | -1.0725 | -1178.3503 | -1178.3503 | 8713.77 | Close | 90.9577 |  | 0.0002 | 21.8 | 0 | 0
1609 | 1 | 4 |  | CC DChg | 08:12:30 | 13:22:25 | -350.8185 | 3.0546 | 2.8783 | 2878.3 | 0 | 0 | 2.8783 | 2878.3 | 10.6974 | 10697.44 | 0 | 0 | 10.6974 | 10697.44 | 2024-07-26 23:42:14 | -1.0716 | -1177.6582 | -1177.6582 | 8706.7 | Close | 91.0501 |  | 0.0002 | 21.9 | 0 | 0
1610 | 1 | 4 |  | CC DChg | 08:13:00 | 13:22:55 | -350.4464 | 3.0521 | 2.8812 | 2881.22 | 0 | 0 | 2.8812 | 2881.22 | 10.7064 | 10706.35 | 0 | 0 | 10.7064 | 10706.35 | 2024-07-26 23:42:44 | -1.0696 | -1177.1008 | -1177.1008 | 8708.43 | Close | 91.1424 |  | 0.0003 | 21.9 | 0 | 0
1611 | 1 | 4 |  | CC DChg | 08:13:30 | 13:23:25 | -350.4464 | 3.0494 | 2.8841 | 2884.14 | 0 | 0 | 2.8841 | 2884.14 | 10.7153 | 10715.26 | 0 | 0 | 10.7153 | 10715.26 | 2024-07-26 23:43:14 | -1.0686 | -1046.7337 | -1046.7337 | 8700.47 | Close | 91.2348 |  | 0.0003 | 21.9 | 0 | 0
1612 | 1 | 4 |  | CC DChg | 08:14:00 | 13:23:55 | -350.8185 | 3.0469 | 2.8871 | 2887.07 | 0 | 0 | 2.8871 | 2887.07 | 10.7242 | 10724.18 | 0 | 0 | 10.7242 | 10724.18 | 2024-07-26 23:43:44 | -1.0689 | -1179.6834 | -1179.6834 | 8684.17 | Close | 91.3274 |  | 0.0003 | 21.9 | 0 | 0
1613 | 1 | 4 |  | CC DChg | 08:14:30 | 13:24:25 | -350.8185 | 3.0444 | 2.89 | 2889.99 | 0 | 0 | 2.89 | 2889.99 | 10.7331 | 10733.08 | 0 | 0 | 10.7331 | 10733.08 | 2024-07-26 23:44:14 | -1.068 | -1178.8254 | -1178.8254 | 8677.1 | Close | 91.4199 |  | 0.0003 | 21.9 | 0 | 0
1614 | 1 | 4 |  | CC DChg | 08:15:00 | 13:24:55 | -350.4464 | 3.0413 | 2.8929 | 2892.91 | 0 | 0 | 2.8929 | 2892.91 | 10.742 | 10741.96 | 0 | 0 | 10.742 | 10741.96 | 2024-07-26 23:44:44 | -1.0658 | -942.0603 | -942.0603 | 8677.91 | Close | 91.5122 |  | 0.0002 | 21.9 | 0 | 0
1615 | 1 | 4 |  | CC DChg | 08:15:30 | 13:25:25 | -350.4464 | 3.0388 | 2.8958 | 2895.83 | 0 | 0 | 2.8958 | 2895.83 | 10.7509 | 10750.85 | 0 | 0 | 10.7509 | 10750.85 | 2024-07-26 23:45:14 | -1.0649 | -1177.3986 | -1177.3986 | 8670.83 | Close | 91.6046 |  | 0.0002 | 21.9 | 0 | 0
1616 | 1 | 4 |  | CC DChg | 08:16:00 | 13:25:55 | -350.4464 | 3.0363 | 2.8988 | 2898.75 | 0 | 0 | 2.8988 | 2898.75 | 10.7597 | 10759.72 | 0 | 0 | 10.7597 | 10759.72 | 2024-07-26 23:45:44 | -1.0641 | -1177.5754 | -1177.5754 | 8663.75 | Close | 91.697 |  | 0.0002 | 21.8 | 0 | 0
1617 | 1 | 4 |  | CC DChg | 08:16:30 | 13:26:25 | -350.4464 | 3.0332 | 2.9017 | 2901.67 | 0 | 0 | 2.9017 | 2901.67 | 10.7686 | 10768.58 | 0 | 0 | 10.7686 | 10768.58 | 2024-07-26 23:46:14 | -1.063 | -942.0603 | -942.0603 | 8654.47 | Close | 91.7894 |  | 0.0003 | 21.8 | 0 | 0
1618 | 1 | 4 |  | CC DChg | 08:17:00 | 13:26:55 | -350.4464 | 3.0308 | 2.9046 | 2904.6 | 0 | 0 | 2.9046 | 2904.6 | 10.7775 | 10777.45 | 0 | 0 | 10.7775 | 10777.45 | 2024-07-26 23:46:44 | -1.0621 | -1179.6834 | -1179.6834 | 8647.39 | Close | 91.8819 |  | 0.0003 | 21.8 | 0 | 0
1619 | 1 | 4 |  | CC DChg | 08:17:30 | 13:27:25 | -350.4464 | 3.028 | 2.9075 | 2907.52 | 0 | 0 | 2.9075 | 2907.52 | 10.7863 | 10786.3 | 0 | 0 | 10.7863 | 10786.3 | 2024-07-26 23:47:14 | -1.0611 | -1046.7337 | -1046.7337 | 8639.87 | Close | 91.9743 |  | 0.0002 | 21.8 | 0 | 0
1620 | 1 | 4 |  | CC DChg | 08:18:00 | 13:27:55 | -350.8185 | 3.0252 | 2.9104 | 2910.44 | 0 | 0 | 2.9104 | 2910.44 | 10.7951 | 10795.14 | 0 | 0 | 10.7951 | 10795.14 | 2024-07-26 23:47:44 | -1.0613 | -1047.8448 | -1047.8448 | 8622.75 | Close | 92.0668 |  | 0.0002 | 21.8 | 0 | 0
1621 | 1 | 4 |  | CC DChg | 08:18:30 | 13:28:25 | -350.8185 | 3.0224 | 2.9134 | 2913.36 | 0 | 0 | 2.9134 | 2913.36 | 10.804 | 10803.98 | 0 | 0 | 10.804 | 10803.98 | 2024-07-26 23:48:14 | -1.0603 | -1046.6234 | -1046.6234 | 8614.36 | Close | 92.1592 |  | 0.0003 | 21.9 | 0 | 0
1622 | 1 | 4 |  | CC DChg | 08:19:00 | 13:28:55 | -350.4464 | 3.0196 | 2.9163 | 2916.28 | 0 | 0 | 2.9163 | 2916.28 | 10.8128 | 10812.8 | 0 | 0 | 10.8128 | 10812.8 | 2024-07-26 23:48:44 | -1.0582 | -1046.7337 | -1046.7337 | 8615.98 | Close | 92.2516 |  | 0.0002 | 21.9 | 0 | 0
1623 | 1 | 4 |  | CC DChg | 08:19:30 | 13:29:25 | -350.4464 | 3.0165 | 2.9192 | 2919.21 | 0 | 0 | 2.9192 | 2919.21 | 10.8216 | 10821.61 | 0 | 0 | 10.8216 | 10821.61 | 2024-07-26 23:49:14 | -1.0571 | -942.0603 | -942.0603 | 8606.7 | Close | 92.344 |  | 0.0003 | 21.8 | 0 | 0
1624 | 1 | 4 |  | CC DChg | 08:20:00 | 13:29:55 | -350.8185 | 3.0137 | 2.9221 | 2922.13 | 0 | 0 | 2.9221 | 2922.13 | 10.8304 | 10830.44 | 0 | 0 | 10.8304 | 10830.44 | 2024-07-26 23:49:44 | -1.0573 | -1048.5079 | -1048.5079 | 8589.61 | Close | 92.4365 |  | 0.0003 | 21.8 | 0 | 0
1625 | 1 | 4 |  | CC DChg | 08:20:30 | 13:30:25 | -350.8185 | 3.0106 | 2.9251 | 2925.05 | 0 | 0 | 2.9251 | 2925.05 | 10.8392 | 10839.24 | 0 | 0 | 10.8392 | 10839.24 | 2024-07-26 23:50:14 | -1.0562 | -943.0604 | -943.0604 | 8580.78 | Close | 92.529 |  | 0.0003 | 21.9 | 0 | 0
1626 | 1 | 4 |  | CC DChg | 08:21:00 | 13:30:55 | -350.4464 | 3.0078 | 2.928 | 2927.97 | 0 | 0 | 2.928 | 2927.97 | 10.848 | 10848.02 | 0 | 0 | 10.848 | 10848.02 | 2024-07-26 23:50:44 | -1.0541 | -1046.7337 | -1046.7337 | 8581.93 | Close | 92.6214 |  | 0.0003 | 21.9 | 0 | 0
1627 | 1 | 4 |  | CC DChg | 08:21:30 | 13:31:25 | -350.8185 | 3.0047 | 2.9309 | 2930.9 | 0 | 0 | 2.9309 | 2930.9 | 10.8568 | 10856.81 | 0 | 0 | 10.8568 | 10856.81 | 2024-07-26 23:51:14 | -1.0541 | -942.174 | -942.174 | 8563.99 | Close | 92.7138 |  | 0.0003 | 21.9 | 0 | 0
1628 | 1 | 4 |  | CC DChg | 08:22:00 | 13:31:55 | -350.4464 | 3.0016 | 2.9338 | 2933.82 | 0 | 0 | 2.9338 | 2933.82 | 10.8656 | 10865.58 | 0 | 0 | 10.8656 | 10865.58 | 2024-07-26 23:51:44 | -1.0519 | -942.0603 | -942.0603 | 8564.23 | Close | 92.8062 |  | 0.0003 | 21.9 | 0 | 0
1629 | 1 | 4 |  | CC DChg | 08:22:30 | 13:32:25 | -350.8185 | 2.9985 | 2.9367 | 2936.74 | 0 | 0 | 2.9367 | 2936.74 | 10.8743 | 10874.35 | 0 | 0 | 10.8743 | 10874.35 | 2024-07-26 23:52:14 | -1.0519 | -943.0604 | -943.0604 | 8546.75 | Close | 92.8987 |  | 0.0002 | 21.9 | 0 | 0
1630 | 1 | 4 |  | CC DChg | 08:23:00 | 13:32:55 | -350.8185 | 2.9954 | 2.9397 | 2939.66 | 0 | 0 | 2.9397 | 2939.66 | 10.8831 | 10883.11 | 0 | 0 | 10.8831 | 10883.11 | 2024-07-26 23:52:44 | -1.0508 | -942.2091 | -942.2091 | 8537.04 | Close | 92.9911 |  | 0.0005 | 21.9 | 0 | 0
1631 | 1 | 4 |  | CC DChg | 08:23:30 | 13:33:25 | -350.4464 | 2.9923 | 2.9426 | 2942.58 | 0 | 0 | 2.9426 | 2942.58 | 10.8918 | 10891.85 | 0 | 0 | 10.8918 | 10891.85 | 2024-07-26 23:53:14 | -1.0486 | -942.0603 | -942.0603 | 8537.69 | Close | 93.0834 |  | 0.0003 | 21.9 | 0 | 0
1632 | 1 | 4 |  | CC DChg | 08:24:00 | 13:33:55 | -350.4464 | 2.9892 | 2.9455 | 2945.5 | 0 | 0 | 2.9455 | 2945.5 | 10.9006 | 10900.58 | 0 | 0 | 10.9006 | 10900.58 | 2024-07-26 23:53:44 | -1.0476 | -941.7565 | -941.7565 | 8529.28 | Close | 93.1758 |  | 0.0002 | 21.9 | 0 | 0
1633 | 1 | 4 |  | CC DChg | 08:24:30 | 13:34:25 | -350.8185 | 2.9861 | 2.9484 | 2948.43 | 0 | 0 | 2.9484 | 2948.43 | 10.9093 | 10909.33 | 0 | 0 | 10.9093 | 10909.33 | 2024-07-26 23:54:14 | -1.0476 | -943.7467 | -943.7467 | 8510.96 | Close | 93.2684 |  | 0.0003 | 21.9 | 0 | 0
1634 | 1 | 4 |  | CC DChg | 08:25:00 | 13:34:55 | -350.4464 | 2.983 | 2.9513 | 2951.35 | 0 | 0 | 2.9513 | 2951.35 | 10.918 | 10918.04 | 0 | 0 | 10.918 | 10918.04 | 2024-07-26 23:54:44 | -1.0454 | -942.0603 | -942.0603 | 8510.72 | Close | 93.3607 |  | 0.0005 | 21.9 | 0 | 0
1635 | 1 | 4 |  | CC DChg | 08:25:30 | 13:35:25 | -350.8185 | 2.9793 | 2.9543 | 2954.27 | 0 | 0 | 2.9543 | 2954.27 | 10.9267 | 10926.75 | 0 | 0 | 10.9267 | 10926.75 | 2024-07-26 23:55:14 | -1.0452 | -785.8836 | -785.8836 | 8491.52 | Close | 93.4532 |  | 0.0003 | 21.9 | 0 | 0
1636 | 1 | 4 |  | CC DChg | 08:26:00 | 13:35:55 | -350.4464 | 2.9762 | 2.9572 | 2957.19 | 0 | 0 | 2.9572 | 2957.19 | 10.9355 | 10935.46 | 0 | 0 | 10.9355 | 10935.46 | 2024-07-26 23:55:44 | -1.043 | -942.5675 | -942.5675 | 8491.69 | Close | 93.5457 |  | 0.0003 | 21.9 | 0 | 0
1637 | 1 | 4 |  | CC DChg | 08:26:30 | 13:36:25 | -350.4464 | 2.9731 | 2.9601 | 2960.11 | 0 | 0 | 2.9601 | 2960.11 | 10.9441 | 10944.14 | 0 | 0 | 10.9441 | 10944.14 | 2024-07-26 23:56:14 | -1.0419 | -941.7565 | -941.7565 | 8482.84 | Close | 93.638 |  | 0.0003 | 21.9 | 0 | 0
1638 | 1 | 4 |  | CC DChg | 08:27:00 | 13:36:55 | -350.8185 | 2.9697 | 2.963 | 2963.04 | 0 | 0 | 2.963 | 2963.04 | 10.9528 | 10952.82 | 0 | 0 | 10.9528 | 10952.82 | 2024-07-26 23:56:44 | -1.0418 | -857.3276 | -857.3276 | 8464.13 | Close | 93.7305 |  | 0.0003 | 21.9 | 0 | 0
1639 | 1 | 4 |  | CC DChg | 08:27:30 | 13:37:25 | -350.8185 | 2.9663 | 2.966 | 2965.96 | 0 | 0 | 2.966 | 2965.96 | 10.9615 | 10961.5 | 0 | 0 | 10.9615 | 10961.5 | 2024-07-26 23:57:14 | -1.0406 | -856.7981 | -856.7981 | 8454.41 | Close | 93.8229 |  | 0.0003 | 21.9 | 0 | 0
1640 | 1 | 4 |  | CC DChg | 08:28:00 | 13:37:55 | -350.4464 | 2.9625 | 2.9689 | 2968.88 | 0 | 0 | 2.9689 | 2968.88 | 10.9702 | 10970.16 | 0 | 0 | 10.9702 | 10970.16 | 2024-07-26 23:57:44 | -1.0382 | -785.0503 | -785.0503 | 8453.21 | Close | 93.9153 |  | 0.0002 | 21.9 | 0 | 0
1641 | 1 | 4 |  | CC DChg | 08:28:30 | 13:38:25 | -350.8185 | 2.9594 | 2.9718 | 2971.8 | 0 | 0 | 2.9718 | 2971.8 | 10.9788 | 10978.81 | 0 | 0 | 10.9788 | 10978.81 | 2024-07-26 23:58:14 | -1.0382 | -942.7562 | -942.7562 | 8434.96 | Close | 94.0078 |  | 0.0003 | 21.9 | 0 | 0
1642 | 1 | 4 |  | CC DChg | 08:29:00 | 13:38:55 | -350.4464 | 2.9554 | 2.9747 | 2974.73 | 0 | 0 | 2.9747 | 2974.73 | 10.9875 | 10987.46 | 0 | 0 | 10.9875 | 10987.46 | 2024-07-26 23:58:44 | -1.0357 | -725.1898 | -725.1898 | 8432.42 | Close | 94.1002 |  | 0.0003 | 21.9 | 0 | 0
1643 | 1 | 4 |  | CC DChg | 08:29:30 | 13:39:25 | -350.8185 | 2.952 | 2.9776 | 2977.65 | 0 | 0 | 2.9776 | 2977.65 | 10.9961 | 10996.09 | 0 | 0 | 10.9961 | 10996.09 | 2024-07-26 23:59:14 | -1.0356 | -857.3276 | -857.3276 | 8413.76 | Close | 94.1927 |  | 0.0003 | 21.9 | 0 | 0
1644 | 1 | 4 |  | CC DChg | 08:30:00 | 13:39:55 | -350.8185 | 2.9483 | 2.9806 | 2980.57 | 0 | 0 | 2.9806 | 2980.57 | 11.0047 | 11004.71 | 0 | 0 | 11.0047 | 11004.71 | 2024-07-26 23:59:44 | -1.0343 | -785.8836 | -785.8836 | 8403.59 | Close | 94.2852 |  | 0.0002 | 21.9 | 0 | 0
1645 | 1 | 4 |  | CC DChg | 08:30:30 | 13:40:25 | -350.4464 | 2.9446 | 2.9835 | 2983.49 | 0 | 0 | 2.9835 | 2983.49 | 11.0133 | 11013.32 | 0 | 0 | 11.0133 | 11013.32 | 2024-07-27 00:00:13 | -1.0319 | -784.1301 | -784.1301 | 8401.46 | Close | 94.3775 |  | 0.0003 | 21.9 | 0 | 0
1646 | 1 | 4 |  | CC DChg | 08:31:00 | 13:40:55 | -350.4464 | 2.9412 | 2.9864 | 2986.41 | 0 | 0 | 2.9864 | 2986.41 | 11.0219 | 11021.91 | 0 | 0 | 11.0219 | 11021.91 | 2024-07-27 00:00:43 | -1.0307 | -856.4185 | -856.4185 | 8391.73 | Close | 94.4699 |  | 0.0003 | 21.9 | 0 | 0
1647 | 1 | 4 |  | CC DChg | 08:31:30 | 13:41:25 | -350.4464 | 2.9371 | 2.9893 | 2989.33 | 0 | 0 | 2.9893 | 2989.33 | 11.0305 | 11030.48 | 0 | 0 | 11.0305 | 11030.48 | 2024-07-27 00:01:13 | -1.0293 | -724.6618 | -724.6618 | 8380.23 | Close | 94.5623 |  | 0.0003 | 21.9 | 0 | 0
1648 | 1 | 4 |  | CC DChg | 08:32:00 | 13:41:55 | -350.8185 | 2.9334 | 2.9923 | 2992.26 | 0 | 0 | 2.9923 | 2992.26 | 11.0391 | 11039.08 | 0 | 0 | 11.0391 | 11039.08 | 2024-07-27 00:01:43 | -1.0291 | -786.3809 | -786.3809 | 8360.73 | Close | 94.6548 |  | 0.0003 | 21.9 | 0 | 0
1649 | 1 | 4 |  | CC DChg | 08:32:30 | 13:42:25 | -350.4464 | 2.9294 | 2.9952 | 2995.18 | 0 | 0 | 2.9952 | 2995.18 | 11.0476 | 11047.64 | 0 | 0 | 11.0476 | 11047.64 | 2024-07-27 00:02:13 | -1.0266 | -724.6618 | -724.6618 | 8358.11 | Close | 94.7472 |  | 0.0003 | 21.9 | 0 | 0
1650 | 1 | 4 |  | CC DChg | 08:33:00 | 13:42:55 | -350.4464 | 2.9257 | 2.9981 | 2998.1 | 0 | 0 | 2.9981 | 2998.1 | 11.0562 | 11056.18 | 0 | 0 | 11.0562 | 11056.18 | 2024-07-27 00:02:43 | -1.0253 | -784.8393 | -784.8393 | 8347.49 | Close | 94.8396 |  | 0.0003 | 21.9 | 0 | 0
1651 | 1 | 4 |  | CC DChg | 08:33:30 | 13:43:25 | -350.4464 | 2.9213 | 3.001 | 3001.02 | 0 | 0 | 3.001 | 3001.02 | 11.0647 | 11064.74 | 0 | 0 | 11.0647 | 11064.74 | 2024-07-27 00:03:13 | -1.0238 | -674.1048 | -674.1048 | 8335.55 | Close | 94.9321 |  | 0.0002 | 21.9 | 0 | 0
1652 | 1 | 4 |  | CC DChg | 08:34:00 | 13:43:55 | -350.4464 | 2.9176 | 3.0039 | 3003.94 | 0 | 0 | 3.0039 | 3003.94 | 11.0733 | 11073.26 | 0 | 0 | 11.0733 | 11073.26 | 2024-07-27 00:03:43 | -1.0225 | -785.0503 | -785.0503 | 8324.93 | Close | 95.0245 |  | 0.0002 | 21.9 | 0 | 0
1653 | 1 | 4 |  | CC DChg | 08:34:30 | 13:44:25 | -350.8185 | 2.9129 | 3.0069 | 3006.87 | 0 | 0 | 3.0069 | 3006.87 | 11.0818 | 11081.78 | 0 | 0 | 11.0818 | 11081.78 | 2024-07-27 00:04:13 | -1.0219 | -628.5717 | -628.5717 | 8302.85 | Close | 95.117 |  | 0.0002 | 21.9 | 0 | 0
1654 | 1 | 4 |  | CC DChg | 08:35:00 | 13:44:55 | -350.4464 | 2.9089 | 3.0098 | 3009.79 | 0 | 0 | 3.0098 | 3009.79 | 11.0903 | 11090.3 | 0 | 0 | 11.0903 | 11090.3 | 2024-07-27 00:04:43 | -1.0194 | -724.983 | -724.983 | 8299.72 | Close | 95.2094 |  | 0.0003 | 21.9 | 0 | 0
1655 | 1 | 4 |  | CC DChg | 08:35:30 | 13:45:25 | -350.8185 | 2.9046 | 3.0127 | 3012.71 | 0 | 0 | 3.0127 | 3012.71 | 11.0988 | 11098.79 | 0 | 0 | 11.0988 | 11098.79 | 2024-07-27 00:05:13 | -1.019 | -673.6145 | -673.6145 | 8278.55 | Close | 95.3019 |  | 0.0003 | 21.9 | 0 | 0
1656 | 1 | 4 |  | CC DChg | 08:36:00 | 13:45:55 | -350.4464 | 2.9002 | 3.0156 | 3015.63 | 0 | 0 | 3.0156 | 3015.63 | 11.1073 | 11107.26 | 0 | 0 | 11.1073 | 11107.26 | 2024-07-27 00:05:43 | -1.0164 | -672.9002 | -672.9002 | 8274.96 | Close | 95.3943 |  | 0.0003 | 21.8 | 0 | 0
1657 | 1 | 4 |  | CC DChg | 08:36:30 | 13:46:25 | -350.4464 | 2.8959 | 3.0186 | 3018.55 | 0 | 0 | 3.0186 | 3018.55 | 11.1157 | 11115.73 | 0 | 0 | 11.1157 | 11115.73 | 2024-07-27 00:06:13 | -1.0149 | -672.9794 | -672.9794 | 8263.01 | Close | 95.4867 |  | 0.0002 | 21.8 | 0 | 0
1658 | 1 | 4 |  | CC DChg | 08:37:00 | 13:46:55 | -350.8185 | 2.8912 | 3.0215 | 3021.48 | 0 | 0 | 3.0215 | 3021.48 | 11.1242 | 11124.19 | 0 | 0 | 11.1242 | 11124.19 | 2024-07-27 00:06:43 | -1.0143 | -628.7069 | -628.7069 | 8240.55 | Close | 95.5792 |  | 0.0003 | 21.8 | 0 | 0
1659 | 1 | 4 |  | CC DChg | 08:37:30 | 13:47:25 | -350.8185 | 2.8866 | 3.0244 | 3024.4 | 0 | 0 | 3.0244 | 3024.4 | 11.1326 | 11132.63 | 0 | 0 | 11.1326 | 11132.63 | 2024-07-27 00:07:13 | -1.0127 | -628.7069 | -628.7069 | 8227.73 | Close | 95.6716 |  | 0.0002 | 21.8 | 0 | 0
1660 | 1 | 4 |  | CC DChg | 08:38:00 | 13:47:55 | -350.8185 | 2.8819 | 3.0273 | 3027.32 | 0 | 0 | 3.0273 | 3027.32 | 11.1411 | 11141.05 | 0 | 0 | 11.1411 | 11141.05 | 2024-07-27 00:07:43 | -1.011 | -627.2781 | -627.2781 | 8214.48 | Close | 95.7639 |  | 0.0002 | 21.8 | 0 | 0
1661 | 1 | 4 |  | CC DChg | 08:38:30 | 13:48:25 | -350.4464 | 2.877 | 3.0302 | 3030.24 | 0 | 0 | 3.0302 | 3030.24 | 11.1495 | 11149.46 | 0 | 0 | 11.1495 | 11149.46 | 2024-07-27 00:08:13 | -1.0082 | -588.7877 | -588.7877 | 8208.61 | Close | 95.8563 |  | 0.0003 | 21.8 | 0 | 0
1662 | 1 | 4 |  | CC DChg | 08:39:00 | 13:48:55 | -350.8185 | 2.872 | 3.0332 | 3033.16 | 0 | 0 | 3.0332 | 3033.16 | 11.1579 | 11157.85 | 0 | 0 | 11.1579 | 11157.85 | 2024-07-27 00:08:43 | -1.0076 | -589.4127 | -589.4127 | 8185.76 | Close | 95.9488 |  | 0.0003 | 21.8 | 0 | 0
1663 | 1 | 4 |  | CC DChg | 08:39:30 | 13:49:25 | -350.4464 | 2.8671 | 3.0361 | 3036.08 | 0 | 0 | 3.0361 | 3036.08 | 11.1663 | 11166.25 | 0 | 0 | 11.1663 | 11166.25 | 2024-07-27 00:09:13 | -1.0048 | -588.9299 | -588.9299 | 8180.74 | Close | 96.0412 |  | 0.0002 | 21.8 | 0 | 0
1664 | 1 | 4 |  | CC DChg | 08:40:00 | 13:49:55 | -350.8185 | 2.8621 | 3.039 | 3039.01 | 0 | 0 | 3.039 | 3039.01 | 11.1746 | 11174.62 | 0 | 0 | 11.1746 | 11174.62 | 2024-07-27 00:09:43 | -1.0041 | -589.4127 | -589.4127 | 8157.48 | Close | 96.1337 |  | 0.0003 | 21.8 | 0 | 0
1665 | 1 | 4 |  | CC DChg | 08:40:30 | 13:50:25 | -350.4464 | 2.8565 | 3.0419 | 3041.93 | 0 | 0 | 3.0419 | 3041.93 | 11.183 | 11182.96 | 0 | 0 | 11.183 | 11182.96 | 2024-07-27 00:10:13 | -1.0011 | -523.3668 | -523.3668 | 8150.22 | Close | 96.2261 |  | 0.0003 | 21.8 | 0 | 0
1666 | 1 | 4 |  | CC DChg | 08:41:00 | 13:50:55 | -350.8185 | 2.8513 | 3.0449 | 3044.85 | 0 | 0 | 3.0449 | 3044.85 | 11.1913 | 11191.32 | 0 | 0 | 11.1913 | 11191.32 | 2024-07-27 00:10:43 | -1.0003 | -554.6623 | -554.6623 | 8126.55 | Close | 96.3185 |  | 0.0003 | 21.9 | 0 | 0
1667 | 1 | 4 |  | CC DChg | 08:41:30 | 13:51:25 | -350.4464 | 2.8457 | 3.0478 | 3047.77 | 0 | 0 | 3.0478 | 3047.77 | 11.1996 | 11199.63 | 0 | 0 | 11.1996 | 11199.63 | 2024-07-27 00:11:13 | -0.9973 | -523.2731 | -523.2731 | 8119.26 | Close | 96.4109 |  | 0.0003 | 21.9 | 0 | 0
1668 | 1 | 4 |  | CC DChg | 08:42:00 | 13:51:55 | -350.4464 | 2.8404 | 3.0507 | 3050.69 | 0 | 0 | 3.0507 | 3050.69 | 11.2079 | 11207.92 | 0 | 0 | 11.2079 | 11207.92 | 2024-07-27 00:11:43 | -0.9954 | -554.1531 | -554.1531 | 8104.66 | Close | 96.5033 |  | 0.0002 | 21.9 | 0 | 0
1669 | 1 | 4 |  | CC DChg | 08:42:30 | 13:52:25 | -350.4464 | 2.8345 | 3.0536 | 3053.62 | 0 | 0 | 3.0536 | 3053.62 | 11.2162 | 11216.23 | 0 | 0 | 11.2162 | 11216.23 | 2024-07-27 00:12:13 | -0.9933 | -496.5673 | -496.5673 | 8087.85 | Close | 96.5958 |  | 0.0002 | 21.9 | 0 | 0
1670 | 1 | 4 |  | CC DChg | 08:43:00 | 13:52:55 | -350.8185 | 2.8289 | 3.0565 | 3056.54 | 0 | 0 | 3.0565 | 3056.54 | 11.2245 | 11224.5 | 0 | 0 | 11.2245 | 11224.5 | 2024-07-27 00:12:43 | -0.9924 | -523.8285 | -523.8285 | 8062.93 | Close | 96.6883 |  | 0.0003 | 21.9 | 0 | 0
1671 | 1 | 4 |  | CC DChg | 08:43:30 | 13:53:25 | -350.4464 | 2.8234 | 3.0595 | 3059.46 | 0 | 0 | 3.0595 | 3059.46 | 11.2328 | 11232.75 | 0 | 0 | 11.2328 | 11232.75 | 2024-07-27 00:13:13 | -0.9894 | -523.3668 | -523.3668 | 8056 | Close | 96.7807 |  | 0.0002 | 21.9 | 0 | 0
1672 | 1 | 4 |  | CC DChg | 08:44:00 | 13:53:55 | -350.8185 | 2.8172 | 3.0624 | 3062.38 | 0 | 0 | 3.0624 | 3062.38 | 11.241 | 11241 | 0 | 0 | 11.241 | 11241 | 2024-07-27 00:13:43 | -0.9883 | -471.1182 | -471.1182 | 8029.78 | Close | 96.8731 |  | 0.0002 | 21.9 | 0 | 0
1673 | 1 | 4 |  | CC DChg | 08:44:30 | 13:54:25 | -350.8185 | 2.8109 | 3.0653 | 3065.3 | 0 | 0 | 3.0653 | 3065.3 | 11.2492 | 11249.22 | 0 | 0 | 11.2492 | 11249.22 | 2024-07-27 00:14:13 | -0.9861 | -471.5302 | -471.5302 | 8011.67 | Close | 96.9656 |  | 0.0003 | 21.9 | 0 | 0
1674 | 1 | 4 |  | CC DChg | 08:45:00 | 13:54:55 | -350.8185 | 2.8047 | 3.0682 | 3068.23 | 0 | 0 | 3.0682 | 3068.23 | 11.2574 | 11257.42 | 0 | 0 | 11.2574 | 11257.42 | 2024-07-27 00:14:43 | -0.984 | -471.4541 | -471.4541 | 7994 | Close | 97.058 |  | 0.0003 | 21.9 | 0 | 0
1675 | 1 | 4 |  | CC DChg | 08:45:30 | 13:55:25 | -350.8185 | 2.7985 | 3.0711 | 3071.15 | 0 | 0 | 3.0711 | 3071.15 | 11.2656 | 11265.62 | 0 | 0 | 11.2656 | 11265.62 | 2024-07-27 00:15:13 | -0.9818 | -470.6493 | -470.6493 | 7976.32 | Close | 97.1504 |  | 0.0003 | 21.9 | 0 | 0
1676 | 1 | 4 |  | CC DChg | 08:46:00 | 13:55:55 | -350.8185 | 2.7923 | 3.0741 | 3074.07 | 0 | 0 | 3.0741 | 3074.07 | 11.2738 | 11273.78 | 0 | 0 | 11.2738 | 11273.78 | 2024-07-27 00:15:43 | -0.9796 | -471.5302 | -471.5302 | 7958.21 | Close | 97.2428 |  | 0.0005 | 21.9 | 0 | 0
1677 | 1 | 4 |  | CC DChg | 08:46:30 | 13:56:25 | -350.4464 | 2.7855 | 3.077 | 3076.99 | 0 | 0 | 3.077 | 3076.99 | 11.2819 | 11281.91 | 0 | 0 | 11.2819 | 11281.91 | 2024-07-27 00:16:13 | -0.9762 | -428.1465 | -428.1465 | 7947.64 | Close | 97.3352 |  | 0.0003 | 21.9 | 0 | 0
1678 | 1 | 4 |  | CC DChg | 08:47:00 | 13:56:55 | -350.4464 | 2.779 | 3.0799 | 3079.91 | 0 | 0 | 3.0799 | 3079.91 | 11.2901 | 11290.06 | 0 | 0 | 11.2901 | 11290.06 | 2024-07-27 00:16:43 | -0.9739 | -448.7563 | -448.7563 | 7929.06 | Close | 97.4276 |  | 0.0003 | 21.9 | 0 | 0
1679 | 1 | 4 |  | CC DChg | 08:47:30 | 13:57:25 | -350.4464 | 2.7719 | 3.0828 | 3082.83 | 0 | 0 | 3.0828 | 3082.83 | 11.2982 | 11298.15 | 0 | 0 | 11.2982 | 11298.15 | 2024-07-27 00:17:13 | -0.9714 | -409.534 | -409.534 | 7908.71 | Close | 97.52 |  | 0.0003 | 21.9 | 0 | 0
1680 | 1 | 4 |  | CC DChg | 08:48:00 | 13:57:55 | -350.4464 | 2.7651 | 3.0858 | 3085.75 | 0 | 0 | 3.0858 | 3085.75 | 11.3062 | 11306.23 | 0 | 0 | 11.3062 | 11306.23 | 2024-07-27 00:17:43 | -0.969 | -428.2092 | -428.2092 | 7889.69 | Close | 97.6124 |  | 0.0002 | 21.9 | 0 | 0
1681 | 1 | 4 |  | CC DChg | 08:48:30 | 13:58:25 | -350.4464 | 2.7576 | 3.0887 | 3088.68 | 0 | 0 | 3.0887 | 3088.68 | 11.3143 | 11314.32 | 0 | 0 | 11.3143 | 11314.32 | 2024-07-27 00:18:13 | -0.9664 | -392.9291 | -392.9291 | 7868.46 | Close | 97.7049 |  | 0.0002 | 21.9 | 0 | 0
1682 | 1 | 4 |  | CC DChg | 08:49:00 | 13:58:55 | -350.4464 | 2.7505 | 3.0916 | 3091.6 | 0 | 0 | 3.0916 | 3091.6 | 11.3224 | 11322.36 | 0 | 0 | 11.3224 | 11322.36 | 2024-07-27 00:18:43 | -0.9639 | -409.534 | -409.534 | 7847.67 | Close | 97.7972 |  | 0.0003 | 21.9 | 0 | 0
1683 | 1 | 4 |  | CC DChg | 08:49:30 | 13:59:25 | -350.4464 | 2.7427 | 3.0945 | 3094.52 | 0 | 0 | 3.0945 | 3094.52 | 11.3304 | 11330.37 | 0 | 0 | 11.3304 | 11330.37 | 2024-07-27 00:19:13 | -0.9612 | -376.8241 | -376.8241 | 7825.56 | Close | 97.8896 |  | 0.0003 | 21.9 | 0 | 0
1684 | 1 | 4 |  | CC DChg | 08:50:00 | 13:59:55 | -350.8185 | 2.735 | 3.0974 | 3097.44 | 0 | 0 | 3.0974 | 3097.44 | 11.3384 | 11338.4 | 0 | 0 | 11.3384 | 11338.4 | 2024-07-27 00:19:43 | -0.9595 | -377.3425 | -377.3425 | 7795.16 | Close | 97.9821 |  | 0.0003 | 21.9 | 0 | 0
1685 | 1 | 4 |  | CC DChg | 08:50:30 | 14:00:25 | -350.8185 | 2.7269 | 3.1004 | 3100.36 | 0 | 0 | 3.1004 | 3100.36 | 11.3464 | 11346.37 | 0 | 0 | 11.3464 | 11346.37 | 2024-07-27 00:20:13 | -0.9567 | -362.6705 | -362.6705 | 7771.75 | Close | 98.0746 |  | 0.0005 | 21.9 | 0 | 0
1686 | 1 | 4 |  | CC DChg | 08:51:00 | 14:00:55 | -350.4464 | 2.7189 | 3.1033 | 3103.28 | 0 | 0 | 3.1033 | 3103.28 | 11.3543 | 11354.31 | 0 | 0 | 11.3543 | 11354.31 | 2024-07-27 00:20:43 | -0.9528 | -362.3309 | -362.3309 | 7757.88 | Close | 98.167 |  | 0.0002 | 21.9 | 0 | 0
1687 | 1 | 4 |  | CC DChg | 08:51:30 | 14:01:25 | -350.8185 | 2.7105 | 3.1062 | 3106.21 | 0 | 0 | 3.1062 | 3106.21 | 11.3623 | 11362.26 | 0 | 0 | 11.3623 | 11362.26 | 2024-07-27 00:21:13 | -0.9509 | -348.9663 | -348.9663 | 7725.35 | Close | 98.2594 |  | 0.0003 | 21.9 | 0 | 0
1688 | 1 | 4 |  | CC DChg | 08:52:00 | 14:01:55 | -350.4464 | 2.7018 | 3.1091 | 3109.13 | 0 | 0 | 3.1091 | 3109.13 | 11.3702 | 11370.15 | 0 | 0 | 11.3702 | 11370.15 | 2024-07-27 00:21:43 | -0.9468 | -336.4114 | -336.4114 | 7708.34 | Close | 98.3518 |  | 0.0005 | 21.9 | 0 | 0
1689 | 1 | 4 |  | CC DChg | 08:52:30 | 14:02:25 | -350.8185 | 2.6931 | 3.112 | 3112.05 | 0 | 0 | 3.112 | 3112.05 | 11.378 | 11378.02 | 0 | 0 | 11.378 | 11378.02 | 2024-07-27 00:22:13 | -0.9448 | -336.7685 | -336.7685 | 7675.86 | Close | 98.4443 |  | 0.0003 | 21.9 | 0 | 0
1690 | 1 | 4 |  | CC DChg | 08:53:00 | 14:02:55 | -350.8185 | 2.6842 | 3.115 | 3114.97 | 0 | 0 | 3.115 | 3114.97 | 11.3859 | 11385.9 | 0 | 0 | 11.3859 | 11385.9 | 2024-07-27 00:22:43 | -0.9417 | -324.8688 | -324.8688 | 7650.24 | Close | 98.5367 |  | 0.0003 | 21.9 | 0 | 0
1691 | 1 | 4 |  | CC DChg | 08:53:30 | 14:03:25 | -350.4464 | 2.6749 | 3.1179 | 3117.89 | 0 | 0 | 3.1179 | 3117.89 | 11.3937 | 11393.71 | 0 | 0 | 11.3937 | 11393.71 | 2024-07-27 00:23:13 | -0.9374 | -313.9863 | -313.9863 | 7632.26 | Close | 98.629 |  | 0.0002 | 21.9 | 0 | 0
1692 | 1 | 4 |  | CC DChg | 08:54:00 | 14:03:55 | -350.4464 | 2.6656 | 3.1208 | 3120.81 | 0 | 0 | 3.1208 | 3120.81 | 11.4015 | 11401.5 | 0 | 0 | 11.4015 | 11401.5 | 2024-07-27 00:23:43 | -0.9341 | -314.0201 | -314.0201 | 7605.72 | Close | 98.7214 |  | 0.0002 | 22 | 0 | 0
1693 | 1 | 4 |  | CC DChg | 08:54:30 | 14:04:25 | -350.4464 | 2.6553 | 3.1237 | 3123.74 | 0 | 0 | 3.1237 | 3123.74 | 11.4093 | 11409.3 | 0 | 0 | 11.4093 | 11409.3 | 2024-07-27 00:24:13 | -0.9305 | -285.8202 | -285.8202 | 7576.53 | Close | 98.8139 |  | 0.0002 | 21.9 | 0 | 0
1694 | 1 | 4 |  | CC DChg | 08:55:00 | 14:04:55 | -350.8185 | 2.6454 | 3.1267 | 3126.66 | 0 | 0 | 3.1267 | 3126.66 | 11.417 | 11417.04 | 0 | 0 | 11.417 | 11417.04 | 2024-07-27 00:24:43 | -0.9281 | -294.6767 | -294.6767 | 7540.21 | Close | 98.9064 |  | 0.0002 | 21.9 | 0 | 0
1695 | 1 | 4 |  | CC DChg | 08:55:30 | 14:05:25 | -350.4464 | 2.6352 | 3.1296 | 3129.58 | 0 | 0 | 3.1296 | 3129.58 | 11.4247 | 11424.73 | 0 | 0 | 11.4247 | 11424.73 | 2024-07-27 00:25:13 | -0.9235 | -285.4728 | -285.4728 | 7518.59 | Close | 98.9988 |  | 0.0003 | 22 | 0 | 0
1696 | 1 | 4 |  | CC DChg | 08:56:00 | 14:05:55 | -350.4464 | 2.6243 | 3.1325 | 3132.5 | 0 | 0 | 3.1325 | 3132.5 | 11.4324 | 11432.44 | 0 | 0 | 11.4324 | 11432.44 | 2024-07-27 00:25:43 | -0.9197 | -269.2034 | -269.2034 | 7488.06 | Close | 99.0912 |  | 0.0002 | 22 | 0 | 0
1697 | 1 | 4 |  | CC DChg | 08:56:30 | 14:06:25 | -350.4464 | 2.6135 | 3.1354 | 3135.42 | 0 | 0 | 3.1354 | 3135.42 | 11.4401 | 11440.07 | 0 | 0 | 11.4401 | 11440.07 | 2024-07-27 00:26:13 | -0.9159 | -269.1353 | -269.1353 | 7456.66 | Close | 99.1836 |  | 0.0003 | 22 | 0 | 0
1698 | 1 | 4 |  | CC DChg | 08:57:00 | 14:06:55 | -350.4464 | 2.602 | 3.1383 | 3138.34 | 0 | 0 | 3.1383 | 3138.34 | 11.4477 | 11447.67 | 0 | 0 | 11.4477 | 11447.67 | 2024-07-27 00:26:43 | -0.9119 | -254.5887 | -254.5887 | 7423.93 | Close | 99.2759 |  | 0.0003 | 22 | 0 | 0
1699 | 1 | 4 |  | CC DChg | 08:57:30 | 14:07:25 | -350.4464 | 2.5902 | 3.1413 | 3141.27 | 0 | 0 | 3.1413 | 3141.27 | 11.4553 | 11455.3 | 0 | 0 | 11.4553 | 11455.3 | 2024-07-27 00:27:13 | -0.9077 | -248.2601 | -248.2601 | 7390.31 | Close | 99.3685 |  | 0.0003 | 22 | 0 | 0
1700 | 1 | 4 |  | CC DChg | 08:58:00 | 14:07:55 | -350.8185 | 2.5781 | 3.1442 | 3144.19 | 0 | 0 | 3.1442 | 3144.19 | 11.4628 | 11462.83 | 0 | 0 | 11.4628 | 11462.83 | 2024-07-27 00:27:43 | -0.9045 | -241.7903 | -241.7903 | 7348.45 | Close | 99.4609 |  | 0.0002 | 22 | 0 | 0
1701 | 1 | 4 |  | CC DChg | 08:58:30 | 14:08:25 | -350.4464 | 2.566 | 3.1471 | 3147.11 | 0 | 0 | 3.1471 | 3147.11 | 11.4703 | 11470.33 | 0 | 0 | 11.4703 | 11470.33 | 2024-07-27 00:28:13 | -0.8993 | -241.534 | -241.534 | 7321.31 | Close | 99.5533 |  | 0.0003 | 22 | 0 | 0
1702 | 1 | 4 |  | CC DChg | 08:59:00 | 14:08:55 | -350.8185 | 2.553 | 3.15 | 3150.03 | 0 | 0 | 3.15 | 3150.03 | 11.4778 | 11477.84 | 0 | 0 | 11.4778 | 11477.84 | 2024-07-27 00:28:43 | -0.8956 | -224.3183 | -224.3183 | 7276.87 | Close | 99.6457 |  | 0.0002 | 22 | 0 | 0
1703 | 1 | 4 |  | CC DChg | 08:59:30 | 14:09:25 | -350.4464 | 2.54 | 3.153 | 3152.95 | 0 | 0 | 3.153 | 3152.95 | 11.4853 | 11485.26 | 0 | 0 | 11.4853 | 11485.26 | 2024-07-27 00:29:13 | -0.8901 | -224.3001 | -224.3001 | 7247 | Close | 99.7381 |  | 0.0003 | 22 | 0 | 0
1704 | 1 | 4 |  | CC DChg | 09:00:00 | 14:09:55 | -350.8185 | 2.526 | 3.1559 | 3155.87 | 0 | 0 | 3.1559 | 3155.87 | 11.4926 | 11492.64 | 0 | 0 | 11.4926 | 11492.64 | 2024-07-27 00:29:43 | -0.8862 | -209.5539 | -209.5539 | 7199.55 | Close | 99.8306 |  | 0.0003 | 22 | 0 | 0
1705 | 1 | 4 |  | CC DChg | 09:00:30 | 14:10:25 | -350.8185 | 2.5118 | 3.1588 | 3158.79 | 0 | 0 | 3.1588 | 3158.79 | 11.5 | 11500.04 | 0 | 0 | 11.5 | 11500.04 | 2024-07-27 00:30:13 | -0.8812 | -204.8137 | -204.8137 | 7158.9 | Close | 99.923 |  | 0.0003 | 22 | 0 | 0
1706 | 1 | 4 | 1 | CC DChg | 09:00:55 | 14:10:50 | -350.8185 | 2.4997 | 3.1612 | 3161.23 | 0 | 0 | 3.1612 | 3161.23 | 11.5061 | 11506.14 | 0 | 0 | 11.5061 | 11506.14 | 2024-07-27 00:30:38 | -0.8769 | -201.3895 | -201.3895 | 7124.43 | Close | 100 |  | 0.0003 | 22.1 | 0 | 0
1707 | 1 | 5 | 0 | Rest | 00:00:00 | 14:10:50 | 0 | 2.5502 | 0 | 0 | 0 | 0 | 0 | 0 | 0 | 0 | 0 | 0 | 0 | 0 | 2024-07-27 00:30:39 | 0 | 0 | 0 | 0 | Close | 0 |  | 0.0003 | 22 | 0 | 0
1708 | 1 | 5 |  | Rest | 00:00:30 | 14:11:20 | 0 | 2.642 | 0 | 0 | 0 | 0 | 0 | 0 | 0 | 0 | 0 | 0 | 0 | 0 | 2024-07-27 00:31:08 | 0 | 0 | 0 | 0 | Close | 0 |  | 0.0003 | 22 | 0 | 0
1709 | 1 | 5 |  | Rest | 00:01:00 | 14:11:50 | 0 | 2.6702 | 0 | 0 | 0 | 0 | 0 | 0 | 0 | 0 | 0 | 0 | 0 | 0 | 2024-07-27 00:31:38 | 0 | 0 | 0 | 0 | Close | 0 |  | 0.0003 | 22 | 0 | 0
1710 | 1 | 5 |  | Rest | 00:01:30 | 14:12:20 | 0 | 2.6885 | 0 | 0 | 0 | 0 | 0 | 0 | 0 | 0 | 0 | 0 | 0 | 0 | 2024-07-27 00:32:08 | 0 | 0 | 0 | 0 | Close | 0 |  | 0.0003 | 22 | 0 | 0
1711 | 1 | 5 |  | Rest | 00:02:00 | 14:12:50 | 0 | 2.7015 | 0 | 0 | 0 | 0 | 0 | 0 | 0 | 0 | 0 | 0 | 0 | 0 | 2024-07-27 00:32:38 | 0 | 0 | 0 | 0 | Close | 0 |  | 0.0002 | 22 | 0 | 0
1712 | 1 | 5 |  | Rest | 00:02:30 | 14:13:20 | 0 | 2.7121 | 0 | 0 | 0 | 0 | 0 | 0 | 0 | 0 | 0 | 0 | 0 | 0 | 2024-07-27 00:33:08 | 0 | 0 | 0 | 0 | Close | 0 |  | 0.0003 | 22 | 0 | 0
1713 | 1 | 5 |  | Rest | 00:03:00 | 14:13:50 | 0 | 2.721 | 0 | 0 | 0 | 0 | 0 | 0 | 0 | 0 | 0 | 0 | 0 | 0 | 2024-07-27 00:33:38 | 0 | 0 | 0 | 0 | Close | 0 |  | 0.0003 | 21.9 | 0 | 0
1714 | 1 | 5 |  | Rest | 00:03:30 | 14:14:20 | 0 | 2.7288 | 0 | 0 | 0 | 0 | 0 | 0 | 0 | 0 | 0 | 0 | 0 | 0 | 2024-07-27 00:34:08 | 0 | 0 | 0 | 0 | Close | 0 |  | 0.0002 | 21.9 | 0 | 0
1715 | 1 | 5 |  | Rest | 00:04:00 | 14:14:50 | 0 | 2.735 | 0 | 0 | 0 | 0 | 0 | 0 | 0 | 0 | 0 | 0 | 0 | 0 | 2024-07-27 00:34:38 | 0 | 0 | 0 | 0 | Close | 0 |  | 0.0003 | 21.9 | 0 | 0
1716 | 1 | 5 |  | Rest | 00:04:30 | 14:15:20 | 0 | 2.7409 | 0 | 0 | 0 | 0 | 0 | 0 | 0 | 0 | 0 | 0 | 0 | 0 | 2024-07-27 00:35:08 | 0 | 0 | 0 | 0 | Close | 0 |  | 0.0003 | 21.9 | 0 | 0
1717 | 1 | 5 |  | Rest | 00:05:00 | 14:15:50 | 0 | 2.7465 | 0 | 0 | 0 | 0 | 0 | 0 | 0 | 0 | 0 | 0 | 0 | 0 | 2024-07-27 00:35:38 | 0 | 0 | 0 | 0 | Close | 0 |  | 0.0002 | 21.8 | 0 | 0
1718 | 1 | 5 |  | Rest | 00:05:30 | 14:16:20 | 0 | 2.7511 | 0 | 0 | 0 | 0 | 0 | 0 | 0 | 0 | 0 | 0 | 0 | 0 | 2024-07-27 00:36:08 | 0 | 0 | 0 | 0 | Close | 0 |  | 0.0005 | 21.8 | 0 | 0
1719 | 1 | 5 |  | Rest | 00:06:00 | 14:16:50 | 0 | 2.7558 | 0 | 0 | 0 | 0 | 0 | 0 | 0 | 0 | 0 | 0 | 0 | 0 | 2024-07-27 00:36:38 | 0 | 0 | 0 | 0 | Close | 0 |  | 0.0003 | 21.8 | 0 | 0
1720 | 1 | 5 |  | Rest | 00:06:30 | 14:17:20 | 0 | 2.7601 | 0 | 0 | 0 | 0 | 0 | 0 | 0 | 0 | 0 | 0 | 0 | 0 | 2024-07-27 00:37:08 | 0 | 0 | 0 | 0 | Close | 0 |  | 0.0003 | 21.8 | 0 | 0
1721 | 1 | 5 |  | Rest | 00:07:00 | 14:17:50 | 0 | 2.7638 | 0 | 0 | 0 | 0 | 0 | 0 | 0 | 0 | 0 | 0 | 0 | 0 | 2024-07-27 00:37:38 | 0 | 0 | 0 | 0 | Close | 0 |  | 0.0002 | 21.7 | 0 | 0
1722 | 1 | 5 |  | Rest | 00:07:30 | 14:18:20 | 0 | 2.7672 | 0 | 0 | 0 | 0 | 0 | 0 | 0 | 0 | 0 | 0 | 0 | 0 | 2024-07-27 00:38:08 | 0 | 0 | 0 | 0 | Close | 0 |  | 0.0003 | 21.7 | 0 | 0
1723 | 1 | 5 |  | Rest | 00:08:00 | 14:18:50 | 0 | 2.771 | 0 | 0 | 0 | 0 | 0 | 0 | 0 | 0 | 0 | 0 | 0 | 0 | 2024-07-27 00:38:38 | 0 | 0 | 0 | 0 | Close | 0 |  | 0.0005 | 21.7 | 0 | 0
1724 | 1 | 5 |  | Rest | 00:08:30 | 14:19:20 | 0 | 2.7741 | 0 | 0 | 0 | 0 | 0 | 0 | 0 | 0 | 0 | 0 | 0 | 0 | 2024-07-27 00:39:08 | 0 | 0 | 0 | 0 | Close | 0 |  | 0.0003 | 21.6 | 0 | 0
1725 | 1 | 5 |  | Rest | 00:09:00 | 14:19:50 | 0 | 2.7772 | 0 | 0 | 0 | 0 | 0 | 0 | 0 | 0 | 0 | 0 | 0 | 0 | 2024-07-27 00:39:38 | 0 | 0 | 0 | 0 | Close | 0 |  | 0.0003 | 21.6 | 0 | 0
1726 | 1 | 5 |  | Rest | 00:09:30 | 14:20:20 | 0 | 2.7799 | 0 | 0 | 0 | 0 | 0 | 0 | 0 | 0 | 0 | 0 | 0 | 0 | 2024-07-27 00:40:08 | 0 | 0 | 0 | 0 | Close | 0 |  | 0.0003 | 21.6 | 0 | 0
1727 | 1 | 5 |  | Rest | 00:10:00 | 14:20:50 | 0 | 2.7827 | 0 | 0 | 0 | 0 | 0 | 0 | 0 | 0 | 0 | 0 | 0 | 0 | 2024-07-27 00:40:38 | 0 | 0 | 0 | 0 | Close | 0 |  | 0.0003 | 21.6 | 0 | 0
1728 | 1 | 5 |  | Rest | 00:10:30 | 14:21:20 | 0 | 2.7855 | 0 | 0 | 0 | 0 | 0 | 0 | 0 | 0 | 0 | 0 | 0 | 0 | 2024-07-27 00:41:08 | 0 | 0 | 0 | 0 | Close | 0 |  | 0.0003 | 21.6 | 0 | 0
1729 | 1 | 5 |  | Rest | 00:11:00 | 14:21:50 | 0 | 2.788 | 0 | 0 | 0 | 0 | 0 | 0 | 0 | 0 | 0 | 0 | 0 | 0 | 2024-07-27 00:41:38 | 0 | 0 | 0 | 0 | Close | 0 |  | 0.0003 | 21.5 | 0 | 0
1730 | 1 | 5 |  | Rest | 00:11:30 | 14:22:20 | 0 | 2.7902 | 0 | 0 | 0 | 0 | 0 | 0 | 0 | 0 | 0 | 0 | 0 | 0 | 2024-07-27 00:42:08 | 0 | 0 | 0 | 0 | Close | 0 |  | 0.0003 | 21.5 | 0 | 0
1731 | 1 | 5 |  | Rest | 00:12:00 | 14:22:50 | 0 | 2.793 | 0 | 0 | 0 | 0 | 0 | 0 | 0 | 0 | 0 | 0 | 0 | 0 | 2024-07-27 00:42:38 | 0 | 0 | 0 | 0 | Close | 0 |  | 0.0003 | 21.5 | 0 | 0
1732 | 1 | 5 |  | Rest | 00:12:30 | 14:23:20 | 0 | 2.7951 | 0 | 0 | 0 | 0 | 0 | 0 | 0 | 0 | 0 | 0 | 0 | 0 | 2024-07-27 00:43:08 | 0 | 0 | 0 | 0 | Close | 0 |  | 0.0003 | 21.5 | 0 | 0
1733 | 1 | 5 |  | Rest | 00:13:00 | 14:23:50 | 0 | 2.7973 | 0 | 0 | 0 | 0 | 0 | 0 | 0 | 0 | 0 | 0 | 0 | 0 | 2024-07-27 00:43:38 | 0 | 0 | 0 | 0 | Close | 0 |  | 0.0002 | 21.5 | 0 | 0
1734 | 1 | 5 |  | Rest | 00:13:30 | 14:24:20 | 0 | 2.7995 | 0 | 0 | 0 | 0 | 0 | 0 | 0 | 0 | 0 | 0 | 0 | 0 | 2024-07-27 00:44:08 | 0 | 0 | 0 | 0 | Close | 0 |  | 0.0003 | 21.5 | 0 | 0
1735 | 1 | 5 |  | Rest | 00:14:00 | 14:24:50 | 0 | 2.8013 | 0 | 0 | 0 | 0 | 0 | 0 | 0 | 0 | 0 | 0 | 0 | 0 | 2024-07-27 00:44:38 | 0 | 0 | 0 | 0 | Close | 0 |  | 0.0003 | 21.5 | 0 | 0
1736 | 1 | 5 |  | Rest | 00:14:30 | 14:25:20 | 0 | 2.8035 | 0 | 0 | 0 | 0 | 0 | 0 | 0 | 0 | 0 | 0 | 0 | 0 | 2024-07-27 00:45:08 | 0 | 0 | 0 | 0 | Close | 0 |  | 0.0003 | 21.5 | 0 | 0
1737 | 1 | 5 |  | Rest | 00:15:00 | 14:25:50 | 0 | 2.8054 | 0 | 0 | 0 | 0 | 0 | 0 | 0 | 0 | 0 | 0 | 0 | 0 | 2024-07-27 00:45:38 | 0 | 0 | 0 | 0 | Close | 0 |  | 0.0003 | 21.4 | 0 | 0
1738 | 1 | 5 |  | Rest | 00:15:30 | 14:26:20 | 0 | 2.8075 | 0 | 0 | 0 | 0 | 0 | 0 | 0 | 0 | 0 | 0 | 0 | 0 | 2024-07-27 00:46:08 | 0 | 0 | 0 | 0 | Close | 0 |  | 0.0003 | 21.4 | 0 | 0
1739 | 1 | 5 |  | Rest | 00:16:00 | 14:26:50 | 0 | 2.8091 | 0 | 0 | 0 | 0 | 0 | 0 | 0 | 0 | 0 | 0 | 0 | 0 | 2024-07-27 00:46:38 | 0 | 0 | 0 | 0 | Close | 0 |  | 0.0002 | 21.4 | 0 | 0
1740 | 1 | 5 |  | Rest | 00:16:30 | 14:27:20 | 0 | 2.8106 | 0 | 0 | 0 | 0 | 0 | 0 | 0 | 0 | 0 | 0 | 0 | 0 | 2024-07-27 00:47:08 | 0 | 0 | 0 | 0 | Close | 0 |  | 0.0002 | 21.4 | 0 | 0
1741 | 1 | 5 |  | Rest | 00:17:00 | 14:27:50 | 0 | 2.8125 | 0 | 0 | 0 | 0 | 0 | 0 | 0 | 0 | 0 | 0 | 0 | 0 | 2024-07-27 00:47:38 | 0 | 0 | 0 | 0 | Close | 0 |  | 0.0002 | 21.4 | 0 | 0
1742 | 1 | 5 |  | Rest | 00:17:30 | 14:28:20 | 0 | 2.8141 | 0 | 0 | 0 | 0 | 0 | 0 | 0 | 0 | 0 | 0 | 0 | 0 | 2024-07-27 00:48:08 | 0 | 0 | 0 | 0 | Close | 0 |  | 0.0003 | 21.3 | 0 | 0
1743 | 1 | 5 |  | Rest | 00:18:00 | 14:28:50 | 0 | 2.8159 | 0 | 0 | 0 | 0 | 0 | 0 | 0 | 0 | 0 | 0 | 0 | 0 | 2024-07-27 00:48:38 | 0 | 0 | 0 | 0 | Close | 0 |  | 0.0003 | 21.3 | 0 | 0
1744 | 1 | 5 |  | Rest | 00:18:30 | 14:29:20 | 0 | 2.8175 | 0 | 0 | 0 | 0 | 0 | 0 | 0 | 0 | 0 | 0 | 0 | 0 | 2024-07-27 00:49:08 | 0 | 0 | 0 | 0 | Close | 0 |  | 0.0003 | 21.3 | 0 | 0
1745 | 1 | 5 |  | Rest | 00:19:00 | 14:29:50 | 0 | 2.8187 | 0 | 0 | 0 | 0 | 0 | 0 | 0 | 0 | 0 | 0 | 0 | 0 | 2024-07-27 00:49:38 | 0 | 0 | 0 | 0 | Close | 0 |  | 0.0003 | 21.3 | 0 | 0
1746 | 1 | 5 |  | Rest | 00:19:30 | 14:30:20 | 0 | 2.8203 | 0 | 0 | 0 | 0 | 0 | 0 | 0 | 0 | 0 | 0 | 0 | 0 | 2024-07-27 00:50:08 | 0 | 0 | 0 | 0 | Close | 0 |  | 0.0003 | 21.3 | 0 | 0
1747 | 1 | 5 |  | Rest | 00:20:00 | 14:30:50 | 0 | 2.8218 | 0 | 0 | 0 | 0 | 0 | 0 | 0 | 0 | 0 | 0 | 0 | 0 | 2024-07-27 00:50:38 | 0 | 0 | 0 | 0 | Close | 0 |  | 0.0002 | 21.3 | 0 | 0
1748 | 1 | 5 |  | Rest | 00:20:30 | 14:31:20 | 0 | 2.8234 | 0 | 0 | 0 | 0 | 0 | 0 | 0 | 0 | 0 | 0 | 0 | 0 | 2024-07-27 00:51:08 | 0 | 0 | 0 | 0 | Close | 0 |  | 0.0002 | 21.3 | 0 | 0
1749 | 1 | 5 |  | Rest | 00:21:00 | 14:31:50 | 0 | 2.8249 | 0 | 0 | 0 | 0 | 0 | 0 | 0 | 0 | 0 | 0 | 0 | 0 | 2024-07-27 00:51:38 | 0 | 0 | 0 | 0 | Close | 0 |  | 0.0002 | 21.3 | 0 | 0
1750 | 1 | 5 |  | Rest | 00:21:30 | 14:32:20 | 0 | 2.8261 | 0 | 0 | 0 | 0 | 0 | 0 | 0 | 0 | 0 | 0 | 0 | 0 | 2024-07-27 00:52:08 | 0 | 0 | 0 | 0 | Close | 0 |  | 0.0003 | 21.3 | 0 | 0
1751 | 1 | 5 |  | Rest | 00:22:00 | 14:32:50 | 0 | 2.8274 | 0 | 0 | 0 | 0 | 0 | 0 | 0 | 0 | 0 | 0 | 0 | 0 | 2024-07-27 00:52:38 | 0 | 0 | 0 | 0 | Close | 0 |  | 0.0002 | 21.3 | 0 | 0
1752 | 1 | 5 |  | Rest | 00:22:30 | 14:33:20 | 0 | 2.8286 | 0 | 0 | 0 | 0 | 0 | 0 | 0 | 0 | 0 | 0 | 0 | 0 | 2024-07-27 00:53:08 | 0 | 0 | 0 | 0 | Close | 0 |  | 0.0003 | 21.3 | 0 | 0
1753 | 1 | 5 |  | Rest | 00:23:00 | 14:33:50 | 0 | 2.8299 | 0 | 0 | 0 | 0 | 0 | 0 | 0 | 0 | 0 | 0 | 0 | 0 | 2024-07-27 00:53:38 | 0 | 0 | 0 | 0 | Close | 0 |  | 0.0003 | 21.3 | 0 | 0
1754 | 1 | 5 |  | Rest | 00:23:30 | 14:34:20 | 0 | 2.8314 | 0 | 0 | 0 | 0 | 0 | 0 | 0 | 0 | 0 | 0 | 0 | 0 | 2024-07-27 00:54:08 | 0 | 0 | 0 | 0 | Close | 0 |  | 0.0003 | 21.3 | 0 | 0
1755 | 1 | 5 |  | Rest | 00:24:00 | 14:34:50 | 0 | 2.8327 | 0 | 0 | 0 | 0 | 0 | 0 | 0 | 0 | 0 | 0 | 0 | 0 | 2024-07-27 00:54:38 | 0 | 0 | 0 | 0 | Close | 0 |  | 0.0003 | 21.3 | 0 | 0
1756 | 1 | 5 |  | Rest | 00:24:30 | 14:35:20 | 0 | 2.8339 | 0 | 0 | 0 | 0 | 0 | 0 | 0 | 0 | 0 | 0 | 0 | 0 | 2024-07-27 00:55:08 | 0 | 0 | 0 | 0 | Close | 0 |  | 0.0003 | 21.3 | 0 | 0
1757 | 1 | 5 |  | Rest | 00:25:00 | 14:35:50 | 0 | 2.8348 | 0 | 0 | 0 | 0 | 0 | 0 | 0 | 0 | 0 | 0 | 0 | 0 | 2024-07-27 00:55:38 | 0 | 0 | 0 | 0 | Close | 0 |  | 0.0003 | 21.2 | 0 | 0
1758 | 1 | 5 |  | Rest | 00:25:30 | 14:36:20 | 0 | 2.8358 | 0 | 0 | 0 | 0 | 0 | 0 | 0 | 0 | 0 | 0 | 0 | 0 | 2024-07-27 00:56:08 | 0 | 0 | 0 | 0 | Close | 0 |  | 0.0003 | 21.2 | 0 | 0
1759 | 1 | 5 |  | Rest | 00:26:00 | 14:36:50 | 0 | 2.837 | 0 | 0 | 0 | 0 | 0 | 0 | 0 | 0 | 0 | 0 | 0 | 0 | 2024-07-27 00:56:38 | 0 | 0 | 0 | 0 | Close | 0 |  | 0.0003 | 21.2 | 0 | 0
1760 | 1 | 5 |  | Rest | 00:26:30 | 14:37:20 | 0 | 2.8379 | 0 | 0 | 0 | 0 | 0 | 0 | 0 | 0 | 0 | 0 | 0 | 0 | 2024-07-27 00:57:08 | 0 | 0 | 0 | 0 | Close | 0 |  | 0.0003 | 21.2 | 0 | 0
1761 | 1 | 5 |  | Rest | 00:27:00 | 14:37:50 | 0 | 2.8395 | 0 | 0 | 0 | 0 | 0 | 0 | 0 | 0 | 0 | 0 | 0 | 0 | 2024-07-27 00:57:38 | 0 | 0 | 0 | 0 | Close | 0 |  | 0.0003 | 21.2 | 0 | 0
1762 | 1 | 5 |  | Rest | 00:27:30 | 14:38:20 | 0 | 2.8404 | 0 | 0 | 0 | 0 | 0 | 0 | 0 | 0 | 0 | 0 | 0 | 0 | 2024-07-27 00:58:08 | 0 | 0 | 0 | 0 | Close | 0 |  | 0.0003 | 21.2 | 0 | 0
1763 | 1 | 5 |  | Rest | 00:28:00 | 14:38:50 | 0 | 2.8416 | 0 | 0 | 0 | 0 | 0 | 0 | 0 | 0 | 0 | 0 | 0 | 0 | 2024-07-27 00:58:38 | 0 | 0 | 0 | 0 | Close | 0 |  | 0.0003 | 21.2 | 0 | 0
1764 | 1 | 5 |  | Rest | 00:28:30 | 14:39:20 | 0 | 2.8426 | 0 | 0 | 0 | 0 | 0 | 0 | 0 | 0 | 0 | 0 | 0 | 0 | 2024-07-27 00:59:08 | 0 | 0 | 0 | 0 | Close | 0 |  | 0.0003 | 21.2 | 0 | 0
1765 | 1 | 5 |  | Rest | 00:29:00 | 14:39:50 | 0 | 2.8435 | 0 | 0 | 0 | 0 | 0 | 0 | 0 | 0 | 0 | 0 | 0 | 0 | 2024-07-27 00:59:38 | 0 | 0 | 0 | 0 | Close | 0 |  | 0.0003 | 21.2 | 0 | 0
1766 | 1 | 5 |  | Rest | 00:29:30 | 14:40:20 | 0 | 2.8444 | 0 | 0 | 0 | 0 | 0 | 0 | 0 | 0 | 0 | 0 | 0 | 0 | 2024-07-27 01:00:08 | 0 | 0 | 0 | 0 | Close | 0 |  | 0.0003 | 21.2 | 0 | 0
1767 | 1 | 5 | 1 | Rest | 00:30:00 | 14:40:50 | 0 | 2.8454 | 0 | 0 | 0 | 0 | 0 | 0 | 0 | 0 | 0 | 0 | 0 | 0 | 2024-07-27 01:00:38 | 0 | 0 | 0 | 0 | Close | 0 |  | 0.0003 | 21.2 | 0 | 0

## log
No. | DataPoint | Time | Class | Event | Detailed log | Detailed log description
1 | 1 | 2024-07-26 10:19:49 | Prompt | Start
2 | 1 | 2024-07-26 10:19:49 | Prompt | Channel status changed
3 | 2 | 2024-07-26 10:20:19 | Record | Time limit jump |  | Set value: Set time value. Actual value 1: actual time value
4 | 562 | 2024-07-26 14:59:44 | Record | Cut-off voltage condition jump |  | Set value: Set voltage value. Actual value 1: actual voltage value
5 | 623 | 2024-07-26 15:29:44 | Record | Time limit jump |  | Set value: Set time value. Actual value 1: actual time value
6 | 924 | 2024-07-26 18:00:00 | Record | Synchronize RTC time
7 | 1644 | 2024-07-27 00:00:00 | Record | Synchronize RTC time
8 | 1706 | 2024-07-27 00:30:38 | Record | Cut-off voltage condition jump |  | Set value: Set voltage value. Actual value 1: actual voltage value
9 | 1766 | 2024-07-27 01:00:38 | Record | If conditions jump to the next step |  | Set value: If set, actual value 1: actual value
10 | 1767 | 2024-07-27 01:00:38 | Prompt | Finish
11 | 1767 | 2024-07-27 01:00:38 | Prompt | Channel status changed

## idle
No. | DataPoint | Date | State | Voltage(V) | Current(mA) | V1(V) | T1(℃)

## curve
Total Time-Current&&Voltage&&Capacity&&Energy